## Interlock (2)
Interlock | x
Count of Interlock | Column Labels
Row Labels | x | Grand Total
Capacitors are not fully discharged before personnel access. | 2 | 2 | ``
Serious | 1 | 1
Dome | 1 | 1
High | 1 | 1
Mount | 1 | 1
Dome motion while personnel using Man-lift | 1 | 1
Medium | 1 | 1
Dome | 1 | 1
mirror cart or mechanism in motion | 1 | 1
Medium | 1 | 1
Facility | 1 | 1
Personnel falls down inside the pier because hatch was left open or telescope starts moving in azimuth while personnel is using the hatch. | 1 | 1
High | 1 | 1
Mount | 1 | 1
Telescope moves while M2 assembly attached to the crane | 1 | 1
Serious | 1 | 1
M2 | 1 | 1
Dome motion while personnel on dome platform | 1 | 1
Serious | 1 | 1
Dome | 1 | 1
lower levels platform lift door opened before complete arrival of platform lift | 1 | 1
Serious | 1 | 1
Facility | 1 | 1
Telescope operations started before personnel exit pier or personnel access the pier during telescope operations. | 1 | 1
Medium | 1 | 1
Mount/Pier | 1 | 1
Grand Total | 9 | 9

## Interlock
Interlock | x |  |  |  | Subgroup | (All)
Count of Interlock | Column Labels |  |  |  |  | Mitigations
Row Labels | Medium | Serious | High | Grand Total | Row Labels | Interlocks Mitigation | Design Mitigation | Procedure Mitigation | Total | Percent
Camera-On-Telescope |  | 2 |  | 2 | Low |  | 2 |  | 2 | 0.9174%
Camera carousel rotates during filter changer operation incurring problem for filter. |  | 1 |  | 1 | Medium | 10 | 112 | 52 | 124 | 56.88% |  |  |  | ``
M1M3 mirror cover opens/closes during L1 cover installation/removal. |  | 1 |  | 1 | Serious | 8 | 63 | 32 | 75 | 34.4%
Dome | 7 | 3 |  | 10 | High | 3 | 14 | 8 | 17 | 7.798%
Facility | 2 | 1 |  | 3 | Grand Total | 21 | 191 | 92 | 218 | 100% | 304
M2 |  | 1 |  | 1 | Percent | 6.908% | 62.83% | 30.26%
Telescope moves while M2 assembly attached to the crane |  | 1 |  | 1
Mount |  | 1 | 3 | 4
Capacitors are not fully discharged before personnel access. |  |  | 1 | 1 | Count of RISK INDEX | Column Labels
Ladder to access pier from the telescope floor is not parked before a telescope azimuth motion. |  | 1 |  | 1 | Row Labels | Camera Hexapod | Camera Rooms | Camera Rotator | Camera-On-Telescope | Dome | Facility | M1M3 | M2 | M2 hexapod | Mirror Coating | Mount | Mount/Pier | Grand Total
Personnel falls down inside the pier because hatch was left open or telescope starts moving in azimuth while personnel is using the hatch. |  |  | 1 | 1 | Low | [6 empty] | 1 |  |  | 1 |  |  | 2
Telescope moves in elevation during/after deployment of platforms |  |  | 1 | 1 | Medium | 1 | 16 | 1 | 8 | 18 | 32 | 18 | 7 | 1 | 14 | 7 | 1 | 124
Mount/Pier | 1 |  |  | 1 | Serious | 1 |  | 1 | 14 | 10 | 17 | 1 | 11 | 1 | 2 | 17 |  | 75
Telescope operations started before personnel exit pier or personnel access the pier during telescope operations. | 1 |  |  | 1 | High |  |  |  | 1 | 1 | 1 | 1 | 4 |  | 3 | 6 |  | 17
Grand Total | 10 | 8 | 3 | 21 | Grand Total | 2 | 16 | 2 | 23 | 29 | 50 | 21 | 22 | 2 | 20 | 30 | 1 | 218

## Hazards in Risk Register
Count of RISK INDEX | Column Labels
Row Labels | High | Grand Total
Calibration | 4 | 4
PMO-257 | 2 | 2
TS-056 | 1 | 1
PMO-21 | 1 | 1
Camera-On-Telescope | 1 | 1
PMO-257 | 1 | 1
Dome | 7 | 7
PMO-257 | 6 | 6
TS-062 | 1 | 1
Facility | 1 | 1
TS-056 | 1 | 1
M1M3 | 1 | 1
TS-054; TS-066; TS-058 | 1 | 1
M2 | 4 | 4
TS-059 | 1 | 1
TS-061 | 1 | 1
TS-063 | 1 | 1
TS-065 | 1 | 1
Mirror Coating | 3 | 3
TS-047, TS-051 | 1 | 1
TS-048, TS-050 | 1 | 1
TS-052 | 1 | 1
Mount | 6 | 6
PMO-257 | 5 | 5
TS-063 | 1 | 1
Grand Total | 27 | 27

## High Hazard List
RISK INDEX | High
Row Labels | Count of RISK INDEX
Calibration | 4
Earthquake | 1
Unexpected telescope motion during maintenance and injures maintenance personnel. | 1
Vehicle falls from the road due to bad weather conditions or bad driving behavior or mechanical failure | 1
Unauthorized person(s) enters calibration telescope and is struck by equipment. | 1
Camera-On-Telescope | 1
Telescope motion during L1 cover installation/removal | 1
Dome | 7
Crane movement creates excessive jerking of loads due to rough control. | 1
Light/wind screen panels falls down on personnel and equipment during earthquake. | 1
Personnel falling from ladder while climbing toward the dome platform | 1
Personnel falling from walkway while accessing the light/wind screen from the arch girders. | 1
Personnel injured by dome shutter movement during maintenance of the dome shutters | 1
Personnel injured by light/wind screen movement during maintenance of the light/wind screen. | 1
The cause is not important but personal rescue not possible using the ladders | 1
Facility | 1
Earthquake | 1
M1M3 | 1
M1M3 mirror damage during integration/removal with mirror cell | 1
M2 | 4
Deployable platform hits M2 mirror due to flexure or earthquake | 1
High stress in the glass during load transfer | 1
M2 Cover or M2 baffle hits mirror during installation/removal | 1
M2 mirror hits the cell during integration/removal because not centered | 1
Mirror Coating | 3
M1M3 overstress due to coating differential pumping error | 1
The coating chamber jacks fail during M1M3 installation in chamber or after coating preventing raising of the chamber. | 1
The magnetron damages the mirror during deployment | 1
Mount | 6
Capacitors are not fully discharged before personnel access. | 1
Deployable platform hits M2 mirror due to flexure or earthquake | 1
Personnel exit from pier using the hatch in the telescope floor while the telescope is moving in elevation | 1
Personnel falls down inside the pier because hatch was left open or telescope starts moving in azimuth while personnel is using the hatch. | 1
Personnel falls down inside the pier because hatch was left open. | 1
Telescope moves in elevation during/after deployment of platforms | 1
Grand Total | 27

## Serious Hazard List
RISK INDEX | Serious
Row Labels | Count of RISK INDEX
Calibration | 6
Earthquake | 1
Improper storage of hazardous materials | 1
Overheating of hydraulic or other mechanical or electrical systems causing fire. | 1
Personnel walks over the edge of the site and falls into the abyss. | 1
Unexpected telescope motion while people are on the telescope floor and near the telescope. | 1
Unsafe evacuation from Pier due to limited space. | 1
Camera Hexapod | 1
Camera hits M2 mirror due to Camera hexapod motion during M2 on-telescope maintenance in its special access configuration. | 1
Camera Rotator | 1
Hose rupture due to out-of-phase angle rotation between the camera rotator and the camera cable wrap | 1
Camera-On-Telescope | 14
Camera carousel rotates during filter changer operation incurring problem for filter. | 1
Camera rotator rotates during filter changer operation incurring problem for filter. | 1
Camera rotator rotates during L1 cover installation/removal incurring contact between the L1 cover and the L1 front surface. | 1
Cover hits the L1 front surface during installation/removal | 1
Dropped tools hit a mirror when persons are working on telescope, or tools are left after a task | 1
Filter falls from filter changer during operation | 1
Filter is not well positioned during operation | 1
L1 cover exceeds camera maximum envelope diameter | 1
Loss of balance while on 5m high ladder | 1
Loss of balance while on platform | 1
M1M3 mirror cover opens/closes during L1 cover installation/removal. | 1
Personnel hands on camera during filter changer installation/removal | 1
Personnel hands on rails during L1 cover installation/removal | 1
Personnel hits mirror while working inside utility trunk | 1
Dome | 9
Capacitors are not fully discharged before personnel access to the inside of the capacitors or other capacitor ancillary equipment. | 1
Dome crane moving during telescope operation | 1
Dome motion while personnel on dome platform | 1
Dropped tools hit the mirrors | 1
Lack of electrical power or slip ring damage | 1
Loss of M1M3 cart control while moving towards dome rear doors. | 1
Mechanical problem with drives | 1
Power ON during slip ring maintenance | 1
Unprotected space between dome rear doors (opening size) and platform lift | 1
Facility | 13
Personnel or materials falling from catwalk due to loss of balance, grip or proper stoage of tools while personnel on catwalk. | 1
Concentration of fumes above the PEL during maintenance soldering or welding. | 1
Connecting the incorrect piping causing mixing of unlike materials during maintenance | 1
Crane movement | 1
Hose rupture or tank leak of the Nitrogen system | 2
If heavy equipment is positioned on light manufacturing floor on telescope maintenance platform. | 1
Insufficient access due to conjestion of equipment. | 1
Insufficient exit due to bad storage layout | 1
Limited crane operator positioning and line of sight. | 1
Personnel falling in platform lift shaft when lower levels platform lift door opened before complete arrival of platform lift | 1
Personnel loss of balance if dome rear doors are opened before complete arrival of platform lift in position and falling inside the platform lift shaft. | 1
Piping rupture during an earthquake | 1
M1M3 | 1
Mirror Control System generates force pattern distribution that could harm the mirror | 1
M2 | 11
Falling down while accessing the Hexapod to M2 mirror cell bolts (access is limited) | 1
M2 assembly rotates while on the crane | 1
Mirror back surface hits actuators during installation | 1
Mirror drops in the cell during detachment of the actuators from the mirror pads | 1
Mirror lifter legs hit the mirror during installation | 1
OD aperture ring hits mirror during removal | 1
Personnel falling down from integrating support structure | 1
Personnel falling down from maintenance platform due to loss of balance | 1
Stress in mirror exceeds 1000 psi during operation | 1
Telescope moves while M2 assembly attached to the crane | 1
Tool bouncing on maintenance platform falls on mirror | 1
M2 hexapod | 1
M2 mirror hits camera due to M2 hexapod motion during camera removal | 1
Mirror Coating | 2
The air knife damages the mirror during deployment | 1
The air knife damages the mirror during lowering of boom | 1
Mount | 17
collapse of charged capacitors due to crash or earthquake. | 1
Coolant leak inside the capacitor bank cabinets | 1
Deployable platform hits Camera due to interference during deployment | 1
Guide rods are too short and camera assembly is not guided all the way before coming out of the telescope top end. | 1
hose overstressed due to high torque applied by rotator or cable wrap drives | 1
Ladder to access pier from the telescope floor is not parked before a telescope azimuth motion. | 1
M2 Assembly hits the mount or M2 baffle during removal or installation. | 1
Object bouncing off deployable platform falls on M2 mirror when personnel are working on platforms | 1
Personnel falls in recessed mount floor | 1
Personnel falls while removing the bolts holding camera assembly to telescope top end | 1
Personnel falls while removing the bolts holding M2 assembly to telescope top end | 1
Personnel in precarious situation to access camera assembly lifter to balance camera assembly while system is hanging on the crane. | 1
Personnel located on perimeter walkway is hit by cables or other component located too low during a mount motion. | 1
Personnel need access to top level floor in the pier for telescope maintenance next to the capacitor bank cabinets. | 1
Personnel stays too close to camera assembly when camera assembly is coming out of guide rods. | 1
The M1M3 mirror cell cart lifts unevenly or over travels during integration with telescope. | 1
The M1M3 transport cover hanging on the crane is lowered to the floor while personnel is below. | 1
Grand Total | 76

## Hazards List
T&S SAFETY HAZARD ASSESSMENT LIST - Document-11637 | [15 empty] | Hazard Distribution | [10 empty] | Hazard Types
[16 empty] | Facility | M1M3 | M2 | Coating | Dome | Cam. Rooms | TMA | Cam-on-Tel | Calibration | Total |  | Mechanical | 95
[15 empty] | Low | 0 | 1 | 0 | 2 | 0 | 0 | 0 | 0 | 0 | 3 | 1.149% | Material | 24
[15 empty] | Medium | 36 | 18 | 7 | 28 | 19 | 16 | 11 | 8 | 6 | 149 | 57.09% | Electrical | 18
[15 empty] | Serious | 13 | 1 | 11 | 2 | 9 | 0 | 20 | 14 | 9 | 79 | 30.27% | Chemical | 12
[15 empty] | High | 1 | 1 | 4 | 3 | 7 | 0 | 6 | 1 | 7 | 30 | 11.49% | ingress / egress | 4
[15 empty] | total | 50 | 21 | 22 | 35 | 35 | 16 | 37 | 23 | 22 | 261 |  | Noise / Vibration | 2
[27 empty] | Others | 106
SEQ | Subgroup | HAZARD | nature | CAUSE | Phase | SEVERITY | PROBABILITY | value | RISK INDEX | Interlock | Design | Procedure | Personnel | RISK Register | High | [11 empty] | Total | 261
1 | Facility | Noise / Vibration | Noise level > 85 dBa - headache and hearing loss | Noisy equipment | All | Critical | Remote | 10 | Medium | 0 | x | x | x |  | 0
2 | Facility | Ingress / Egress | Unsafe access and evacuation | Insufficient access due to conjestion of equipment. | All | Critical | Occasional | 6 | Serious | 0 | x | 0 | 0 |  | 0
3 | Facility | Mechanical | High pressure Nitrogen release causing exposure or other injuries | Hose rupture or tank leak of the Nitrogen system | All | Catastrophic | Remote | 8 | Serious | 0 | x | 0 | 0 |  | 0
4 | Facility | Material | Low Oxygen caused by Nitrogen release | Hose rupture or tank leak of the Nitrogen system | All | Catastrophic | Remote | 8 | Serious | 0 | x | 0 | x |  | 0
5 | Facility | Mechanical | Fluid release or debris under pressure | Hose rupture or tank leak, fumes of cooling systems | All | Catastrophic | Improbable | 12 | Medium | 0 | x | 0 | x |  | 0
6 | Facility | Material | Thermal - fire | Oil leak vaporization, toxicity of hydraulic systems | All | Catastrophic | Improbable | 12 | Medium | 0 | x | 0 | 0 |  | 0
7 | Facility | Mechanical | Slipping, contamination, fumes, fire | Tank or piping failure of hydraulic systems | All | Catastrophic | Improbable | 12 | Medium | 0 | x | 0 | 0 |  | 0
8 | Facility | Mechanical | Tripping | Exposed piping or structures where personnel walk and work | All | Marginal | Occasional | 11 | Medium | 0 | x | 0 | x |  | 0
9 | Facility | Mechanical | Pinching or Cutting | Exposed moving mechanisms of fixed rotating or moving equipment | All | Marginal | Occasional | 11 | Medium | 0 | x | 0 | x |  | 0
10 | Facility | Material | Thermal or adverse chemical reactions | Connecting the incorrect piping causing mixing of unlike materials during maintenance | All | Critical | Occasional | 6 | Serious | 0 | x | x | 0 |  | 0
11 | Facility | Mechanical | Thermal or adverse chemical reactions | Piping rupture during an earthquake | All | Critical | Occasional | 6 | Serious | 0 | x | 0 | 0 |  | 0
12 | Facility | Material | Explosion | UPS design failure causing Hydrogen release. | All | Critical | Remote | 10 | Medium | 0 | x | 0 | 0 |  | 0
13 | Facility | Material | Chemical exposure due to Acid leakage | Battery failure | All | Critical | Remote | 10 | Medium | 0 | x | 0 | x |  | 0
14 | Facility | Electrical | Electrical shock | Inadequate lighting to do work such as electrical wiring or repair. | All | Critical | Remote | 10 | Medium | 0 | x | 0 | x |  | 0
15 | Facility | Electrical | Electrical shock | Defective ground of electrical system and subsystems | All | Catastrophic | Improbable | 12 | Medium | 0 | x | 0 | x |  | 0
16 | Facility | Electrical | Electrical shock | Circuit breaker in contact with coolant due to hose rupture. | All | Critical | Improbable | 15 | Medium | 0 | x | 0 | 0 |  | 0
17 | Facility | Electrical | Electrical shock | Electrical cabinets sprayed with liquids due to hose rupture | All | Critical | Remote | 10 | Medium | 0 | x | 0 | 0 |  | 0
18 | Facility | Electrical | Electrical shock | defective connection | All | Catastrophic | Improbable | 12 | Medium | 0 | x | x | x |  | 0
19 | Facility | Electrical | Electrical shock | defective connection | All | Critical | Remote | 10 | Medium | 0 | x | 0 | 0 |  | 0
20 | Facility | Material | Contamination, fumes | Concentration of fumes above the PEL during maintenance soldering or welding. | All | Critical | Occasional | 6 | Serious | 0 | x | 0 | x |  | 0
21 | Facility | Electrical | Contamination, fumes | Cleaning chemical exposure above the PEL during electronics board cleaning | All | Critical | Remote | 10 | Medium | 0 | x | x | x |  | 0
22 | Facility | Ingress / Egress | Tripping | Due to elevated floors or change in floor elevation in work space. | All | Marginal | Occasional | 11 | Medium | 0 | x | 0 | 0 |  | 0
23 | Facility | Thermal | Fire and asphyxiation | Computers and related equipment overheating or shorting in the computer room. | All | Critical | Remote | 10 | Medium | 0 | x | 0 | 0 |  | 0
24 | Facility | Noise / Vibration | Noise level > 85 dBa - headache and hearing loss | Noisy equipment | All | Critical | Remote | 10 | Medium | 0 | x | x | 0 |  | 0
25 | Facility | Material | Electrical shock, Slipping and others | Water flooding in computer roomdue to water hose or piping rupture | All | Critical | Remote | 10 | Medium | 0 | x | 0 | 0 |  | 0
26 | Facility | Electrical | Electrical shock | defective ground | All | Catastrophic | Improbable | 12 | Medium | 0 | x | 0 | 0 |  | 0
27 | Facility | Electrical | Electrical shock | defective ground in restroom | All | Catastrophic | Improbable | 12 | Medium | 0 | x | 0 | x |  | 0
28 | Facility | Mechanical | Falling | Person or materials falling from upper deck due to loss of balance. | All | Catastrophic | Improbable | 12 | Medium | 0 | x | 0 | x |  | 0
29 | Facility | Environment | Struck by | Stuck by falling ice from above due to ice build up on upper structure and ice melting | All | Critical | Remote | 10 | Medium | 0 | x | 0 | x |  | 0
30 | Facility | Material | Thermal - fire | Excessive heat from vehicles or sparks caused by maintenance due to improper canopy design material in receiving area. | All | Critical | Remote | 10 | Medium | 0 | x | 0 | 0 |  | 0
31 | Facility | Mechanical | Hitting, pinching, cutting of personnel | Crane movement | All | Critical | Occasional | 6 | Serious | 0 | x | 0 | 0 |  | 0
32 | Facility | Mechanical | Hitting, pinching, cutting of personnel, equipment or structure | Limited crane operator positioning and line of sight. | All | Critical | Occasional | 6 | Serious | 0 | x | 0 | 0 |  | 0
33 | Facility | Chemical | Contamination, fumes, fire | Improper storage of chemical products. | All | Critical | Remote | 10 | Medium | 0 | x | 0 | 0 |  | 0
34 | Facility | Mechanical | Gravity | Personnel or materials falling from catwalk due to loss of balance, grip or proper stoage of tools while personnel on catwalk. | All | Catastrophic | Remote | 8 | Serious | 0 | x | 0 | x |  | 0
35 | Facility | Mechanical | Collision | Crane load hits catwalk due to loss of crane control with personnel on catwalk. | All | Critical | Remote | 10 | Medium | x | x | 0 | 0 |  | 0
36 | Facility | Mechanical | Collision | Crane loads hits equipment or personnel located below catwalk. | All | Critical | Remote | 10 | Medium | 0 | x | x | 0 |  | 0
37 | Facility | Mechanical | Gravity | Personnel loss of balance if dome rear doors are opened before complete arrival of platform lift in position and falling inside the platform lift shaft. | All | Catastrophic | Remote | 8 | Serious | 0 | x | x | x |  | 0
38 | Facility | Chemical | Contamination, fumes, fire | Improper storage of hazardous material. | All | Critical | Remote | 10 | Medium | 0 | x | x | x |  | 0
39 | Facility | Mechanical | Struck by | Tools or objects falling from open hatch above. | All | Critical | Remote | 10 | Medium | 0 | x | 0 | 0 |  | 0
40 | Facility | Ingress / Egress | Unsafe access and evacuation | Insufficient exit due to bad storage layout | All | Critical | Occasional | 6 | Serious | 0 | x | 0 | x |  | 0
41 | Facility | Mechanical | Struck by | Vehicle hits access door due to driver inattention | All | Marginal | Remote | 14 | Medium | 0 | x | 0 | 0 |  | 0
42 | Facility | Mechanical | Hitting, pinching, cutting in shop space | Injury caused by improper use of power tools | All | Critical | Remote | 10 | Medium | 0 | x | x | x |  | 0
43 | Facility | Mechanical | fire, fumes | Due improper protective equipment when welding in the shop. | construction | Catastrophic | Improbable | 12 | Medium | 0 | x | 0 | x |  | 0
44 | Facility | Mechanical | Gravity | Personnel falling in platform lift shaft when lower levels platform lift door opened before complete arrival of platform lift | All | Catastrophic | Remote | 8 | Serious | x | x | 0 | x |  | 0
45 | Facility | Mechanical | Gravity | object falling if meshed/screened platform lift door | All | Marginal | Improbable | 17 | Medium | 0 | x | 0 | 0 |  | 0
46 | Facility | Chemical | Contact with hazardous chemicals during cleaning of mirrors or ancillary equipment. | insufficient emergency response when using chemical for cleaning | All | Marginal | Improbable | 17 | Medium | 0 | x | 0 | x |  | 0
47 | Facility | Mechanical | Struck by | Vehicle hits rinse boom if too low or if the boom is not in storage position | All | Marginal | Improbable | 17 | Medium | 0 | x | x | 0 |  | 0
48 | Facility | Mechanical | Pinch Hazard | When mirror cart or other mechanisms are in motion. | All | Marginal | Improbable | 17 | Medium | x | x | x | x |  | 0
49 | Facility | Mechanical | Structural failure of the floor | If heavy equipment is positioned on light manufacturing floor on telescope maintenance platform. | All | Critical | Occasional | 6 | Serious | 0 | x | 0 | 0
50 | Facility | Environment | Structural Failure - Building Damage | Earthquake | All | Catastrophic | Occasional | 4 | High | 0 | x | 0 | 0 |  | 1
51 | M1M3 | mechanical | Approach of a moving element to a fixed part - Glass Safety | faulty mechanism generates a wrong Hard Point length detected by comparing the six hard points lengths | All | Critical | Remote | 10 | Medium | 0 | x | x | 0 |  | 0
52 | M1M3 | mechanical | Approach of a moving element to a fixed part - Glass Safety | The air pressure in the hard points is suddenly above the operating pressure (125psi) | All | Catastrophic | Improbable | 12 | Medium | 0 | x | 0 | 0 |  | 0
53 | M1M3 | mechanical | Approach of a moving element to a fixed part - Glass Safety | One of the hard point load cells failed. | All | Critical | Remote | 10 | Medium | 0 | x | x | 0 |  | 0
54 | M1M3 | mechanical | Approach of a moving element to a fixed part - Glass Safety | Hard point Breakaway Jamming | All | Critical | Remote | 10 | Medium | 0 | x | x | 0 |  | 0
55 | M1M3 | mechanical | Approach of a moving element to a fixed part - Glass Safety | Breakaway LVDT failure | All | Critical | Improbable | 15 | Medium | 0 | x | x | 0 |  | 0
56 | M1M3 | mechanical | Approach of a moving element to a fixed part - Glass Safety | Hard point drive run-away behavior | All | Critical | Improbable | 15 | Medium | 0 | x | 0 | 0 |  | 0
57 | M1M3 | Mechanical | Moving Elements and Gravity - Glass Safety | Hard point drive mechanism broken or power supply failure | All | Critical | Improbable | 15 | Medium | 0 | x | 0 | 0 |  | 0
58 | M1M3 | Mechanical | Glass Safety | Rotary Encoder failure | All | Critical | Improbable | 15 | Medium | 0 | x | 0 | 0 |  | 0
59 | M1M3 | Mechanical | Gravity - Glass Safety | Broken flexure in hard point actuator | All | Critical | Improbable | 15 | Medium | 0 | x | x | 0 |  | 0
60 | M1M3 | Mechanical | Gravity - Glass Safety | Air Compressor failure | All | Negligible | Probable | 16 | Medium | 0 | x | 0 | 0 |  | 0
61 | M1M3 | Mechanical | Approaching of elastic moving elements (loose hoses) to a fix object (mirror). | Loose hose slapping on mirror due to an air connection failure. | All | Negligible | Occasional | 18 | Low | 0 | x | 0 | 0 |  | 0
62 | M1M3 | Mechanical | Contamination - corrosion | Mixture of product due to piping error. | All | Marginal | Remote | 14 | Medium | 0 | x | 0 | 0 |  | 0
63 | M1M3 | Mechanical | Contamination - corrosion | water in lines, contamination - corrosion | All | Marginal | Remote | 14 | Medium | 0 | x | 0 | 0 |  | 0
64 | M1M3 | Mechanical | Approach of a moving element to a fixed part - Glass Safety | Machine Mobility - Actuator freezing due to broken actuator valve | All | Marginal | Remote | 14 | Medium | 0 | x | x | 0 |  | 0
65 | M1M3 | Mechanical | Approach of a moving element to a fixed part - Glass Safety | Air piping failure, impact to the mirror | All | Critical | Improbable | 15 | Medium | 0 | x | 0 | 0 |  | 0
66 | M1M3 | Mechanical | Approach of a moving element to a fixed part - Glass Safety | Force Actuator Power supply failure | All | Critical | Remote | 10 | Medium | 0 | x | 0 | 0 |  | 0
67 | M1M3 | Mechanical | Approach of a moving element to a fixed part - Glass Safety | Force Actuator Piston Seal Failure | All | Marginal | Remote | 14 | Medium | 0 | x | x | 0 |  | 0
68 | M1M3 | Mechanical | Approach of a moving element to a fixed part - Glass Safety | Force actuator piston seizes or develops high friction | All | Catastrophic | Improbable | 12 | Medium | 0 | x | x | 0 |  | 0
69 | M1M3 | Mechanical | Approach of a moving element to a fixed part - Glass Safety | Mirror Control System generates force pattern distribution that could harm the mirror | All | Catastrophic | Remote | 8 | Serious | 0 | x | x | 0 |  | 0
70 | M1M3 | Mechanical | Approach of a moving element to a fixed part - Glass Safety | Applied force exceeds commanded force | All | Marginal | Remote | 14 | Medium | 0 | x | x | 0
71 | M1M3 | Mechanical _Glass Safety | Struck by - Glass Safety | M1M3 mirror damage during integration/removal with mirror cell | All | Catastrophic | Occasional | 4 | High | 0 | 0 | x | 0 | TS-054; TS-066; TS-058 | 1
72 | M2 | Mechanical | Collision hazard | Telescope moves while M2 assembly attached to the crane | All | Catastrophic | Remote | 8 | Serious | x | 0 | x | x |  | 0
73 | M2 | Mechanical | Collision hazard | M2 assembly rotates while on the crane | All | Catastrophic | Remote | 8 | Serious | 0 | 0 | x | 0 |  | 0
74 | M2 | Mechanical -Glass Safety | Elastic Elements - Glass Safety | High stress in the glass during load transfer | All | Catastrophic | Occasional | 4 | High | 0 | x | x | 0 | TS-061 | 1
75 | M2 | Mechanical | Collision hazard | M2 Mirror cart moves when transferring M2 assembly to dome crane | All | Critical | Improbable | 15 | Medium | 0 | x | 0 | 0 |  | 0
76 | M2 | Mechanical | Pinch hazard | Bad placement of hands during mirror rotation on cart (horizontal-vertical) | All | Critical | Remote | 10 | Medium | 0 | x | 0 | 0 |  | 0
77 | M2 | Mechanical | Pinch hazard | Pinching during locking pin insertion on cart | All | Critical | Remote | 10 | Medium | 0 | x | 0 | x |  | 0
78 | M2 | Mechanical | Gravity - Falling from top end | Falling down while accessing the Hexapod to M2 mirror cell bolts (access is limited) | All | Marginal | Probable | 9 | Serious | 0 | x | x | x |  | 0
79 | M2 | Material | Moving Elements, Collision Glass Safety | M2 Cover or M2 baffle hits mirror during installation/removal | All | Catastrophic | Occasional | 4 | High | 0 | x | 0 | 0 | TS-065 | 1
80 | M2 | Material | Moving Elements, Collision Glass Safety | Deployable platform hits M2 mirror due to flexure or earthquake | All | Catastrophic | Occasional | 4 | High | 0 | x | 0 | 0 | TS-063 | 1
81 | M2 | Material | Struck by - Glass Safety | Tool bouncing on maintenance platform falls on mirror | All | Catastrophic | Remote | 8 | Serious | 0 | x | 0 | x |  | 0
82 | M2 | Mechanical | Gravity - falling from platform | Personnel falling down from maintenance platform due to loss of balance | All | Catastrophic | Remote | 8 | Serious | 0 | 0 | x | x |  | 0
83 | M2 | Electrical | Electrical Shock due to cable rupture | Operator forgets to disconnect power cable to actuators | All | Critical | Remote | 10 | Medium | 0 | x | x | 0 |  | 0
84 | M2 | Mechanical | collision hazard | M2 Hexapod leg failure | All | Critical | Remote | 10 | Medium | 0 | x | 0 | 0 |  | 0
85 | M2 | Material | Moving Elements, Collision Glass Safety | M2 mirror hits the cell during integration/removal because not centered | All | Catastrophic | Occasional | 4 | High | 0 | x | 0 | 0 | TS-059 | 1
86 | M2 | Material | Moving Elements, Collision Glass Safety | Mirror lifter legs hit the mirror during installation | All | Catastrophic | Remote | 8 | Serious | 0 | x | 0 | 0 |  | 0
87 | M2 | Material | Moving Elements, Collision Glass Safety | Mirror back surface hits actuators during installation | All | Critical | Occasional | 6 | Serious | 0 | 0 | x | 0 |  | 0
88 | M2 | Material | Gravity, Moving Elements, Collision Glass Safety | Mirror drops in the cell during detachment of the actuators from the mirror pads | All | Catastrophic | Remote | 8 | Serious | 0 | x | x | 0 |  | 0
89 | M2 | Mechanical | Falling from top end | Personnel falling down from integrating support structure | All | Catastrophic | Remote | 8 | Serious | 0 | x | x | x |  | 0
90 | M2 | Mechanical | Gravity - collision hazard | M2 cell back panel falls down during maintenance | All | Marginal | Improbable | 17 | Medium | 0 | x | 0 | x |  | 0
91 | M2 | Material | Approach of a moving element to a fixed part - Glass Safety | Stress in mirror exceeds 1000 psi during operation | All | Catastrophic | Remote | 8 | Serious | 0 | x | 0 | 0 |  | 0
92 | M2 | Material | Approach of a moving element to a fixed part - Glass Safety | OD aperture ring hits mirror during removal | All | Catastrophic | Remote | 8 | Serious | 0 | x | 0 | 0 |  | 0
93 | M2 | Material | Approach of a moving element to a fixed part - Glass Safety | M2 Mirror tangent link pad failure during removal | All | Catastrophic | Improbable | 12 | Medium | 0 | x | 0 | 0 |  | 0
94 | Mirror Coating | Chemical | Fumes concentration | Fumes concentrate toward the mirror center causing loss of consciousness for personnel located there. | All | Critical | Remote | 10 | Medium | 0 | 0 | x | x |  | 0
95 | Mirror Coating | Chemical | Toxic Chemical contact | Skin contact with hydrochloric acid or other chemicals used during coating process due to insufficient personal protection. | All | Critical | Remote | 10 | Medium | 0 | x | x | x |  | 0
96 | Mirror Coating | Chemical | Toxic chemical fumes | Breathing of toxic fumes during coating process due to insufficient personal protection. | All | Critical | Remote | 10 | Medium | 0 | 0 | x | x |  | 0
97 | Mirror Coating | Chemical | Environmental -Waste disposal | Mixing of hazardous waste with safe waste during coating process creating more unnecceary hazardous waste. | All | Negligible | Occasional | 18 | Low | 0 | x | x | 0 |  | 0
98 | Mirror Coating | Mechanical | Gravity - Fall hazard | Personnel loss of balance or slipping while on the bridge or platforms. | All | Catastrophic | Improbable | 12 | Medium | 0 | x | 0 | x |  | 0
99 | Mirror Coating | Mechanical | Gravity - Drop hazard | Mops dropped on the mirror due to difficult handling and slippery surface while cleaning and stripping mirrors. | All | Critical | Improbable | 15 | Medium | 0 | x | x | 0 |  | 0
100 | Mirror Coating | Chemical | Airbone dust Hazard | Calcium Carbonate application to mirror is at a longer distance than traditionally done (height from bridge to mirror). | All | Critical | Improbable | 15 | Medium | 0 | 0 | x | x |  | 0
101 | Mirror Coating | Mechanical | Height from Ground - Bump hazard | Personnel on platform moving under the bridge and get hit by moving platform. | All | Negligible | Occasional | 18 | Low | 0 | x | x | x |  | 0
102 | Mirror Coating | Chemical | Gravity, Environmental, Slipping due to Chemical leak | Dropping of chemical container during preparation or use from a higher level striking the mirror or spilling onto walking surfaces. | All | Marginal | Remote | 14 | Medium | 0 | 0 | x | x |  | 0
103 | Mirror Coating | Mechanical | Pinch hazard | Personnel too close or distracted during mechanical operations of the mirror cell and ancillary equipment. | All | Critical | Remote | 10 | Medium | 0 | 0 | x | x |  | 0
104 | Mirror Coating | Mechanical - Glass Safety | Collision, Struck by - Glass safety | The air knife damages the mirror during its deployment. | All | Catastrophic | Remote | 8 | Serious | 0 | x | 0 | 0 |  | 0
105 | Mirror Coating | Mechanical - Glass Safety | Collision, Struck by - Glass safety | The air knife damages the mirror during lowering of boom. | All | Catastrophic | Remote | 8 | Serious | 0 | x | 0 | 0 |  | 0
106 | Mirror Coating | Mechanical - Glass Safety | Collision, Struck by - Glass safety | The bridge is moved above mirror while air knife in operation. | All | Catastrophic | Improbable | 12 | Medium | 0 | x | x | 0 |  | 0
107 | Mirror Coating | Mechanical | Collision, Struck by | The air knife is deployed strikes personnel that are on the bridge/platform. | All | Critical | Remote | 10 | Medium | 0 | x | x | x |  | 0
108 | Mirror Coating | Mechanical - Glass Safety | Approach of a moving element to a fix part - Glass safety | The air knife damages the mirror because the mirror cart is not set at lowest elevation. | All | Catastrophic | Improbable | 12 | Medium | 0 | x | x | 0 |  | 0
109 | Mirror Coating | Mechanical | Personnel struck by | Mirror cart is moved while personnel is on the mirror cleaning platforms. | All | Catastrophic | Improbable | 12 | Medium | 0 | x | x | 0 |  | 0
110 | Mirror Coating | Mechanical | Personnel struck by | Operator loss of consciousness while operating the M1M3 cart. | All | Catastrophic | Improbable | 12 | Medium | 0 | x | 0 | x |  | 0
111 | Mirror Coating | Mechanical | High Pressure - Glass safety | M1M3 overstress due to coating differential pumping error between the upper coating chamber and the mirror cell. | All | Catastrophic | Occasional | 4 | High | 0 | x | x | 0 | TS-047, TS-051 | 1
112 | Mirror Coating | Mechanical - Glass Safety | Approach of a moving element to a fixed part - Glass safety | The magnetron damages the mirror during deployment in the coatings chamber. | All | Catastrophic | Occasional | 4 | High | 0 | x | x | 0 | TS-052 | 1
113 | Mirror Coating | Mechanical - Glass Safety | Moving Elements - Glass safety | The coating chamber jacks fail during M1M3 installation or after coating preventing the lowering or raising of the upper chamber. | All | Catastrophic | Occasional | 4 | High | 0 | x | x | 0 | TS-048, TS-050 | 1
114 | Mirror Coating | Mechanical - Glass Safety | Moving Elements - Glass safety | The bridge tilts or tips over with the possibility of striking personnel or the mirror, or causing personnel to fall off the bridge. | All | Catastrophic | Improbable | 12 | Medium | 0 | x | 0 | x |  | 0
115 | Mirror Coating | Electrical | Coating Failure | Electrical power loss during coating. | All | Critical | Remote | 10 | Medium | 0 | 0 | x | 0 |  | 0
116 | Mirror Coating | Mechanical - Glass Safety | Moving Elements - Glass safety | Mirror cart drive motors fail when under the coating chamber. | All | Critical | Remote | 10 | Medium | 0 | x | x | 0 |  | 0
117 | Mirror Coating | Chemical | Fumes concentration | Fumes concentrate during the mixing of stripping chemicals. | All | Critical | Remote | 10 | Medium | 0 | 0 | x | x |  | 0
118 | Mirror Coating | Chemical | Oxygen Deficiency | Personnel may be exposed to higher CO2 concentrations if they need to access the lower coating chamber after CO2 cleaning and before coating. | All | Critical | Remote | 10 | Medium | 0 | 0 | x | x |  | 0
119 | Mirror Coating | Mechanical | Damage to Equiment- freezing | Magnetron coolant freezing and damaging delivery system or magnetrons due to freezing ambient temperature. | All | Critical | Remote | 10 | Medium | 0 | 0 | x | x |  | 0
120 | Mirror Coating | Mechanical | Damage to Equiment | Upper chamber vertical motion jack failure. | All | Critical | Remote | 10 | Medium | 0 | 0 | x | x |  | 0
121 | Mirror Coating | Mechanical | Damage to Equiment- collision | Collision of magnatrons when changing from M1M3 coating to M2 coating or visa versa. | All | Critical | Remote | 10 | Medium | 0 | 0 | x | x |  | 0
122 | Mirror Coating | Personnel | Falling Hazard | Employees fall from upper chamber half while attempting to access equipment, valves, viewing ports and other equipement on the upper chamber. | All | Critical | Remote | 10 | Medium | 0 | 0 | x | x |  | 0
123 | Mirror Coating | Personnel | Tripping -Slipping Hazard | Employees are working in the lower chamber and fall due to slippery and angled curved floor. | All | Critical | Remote | 10 | Medium | 0 | 0 | x | x |  | 0
124 | Mirror Coating | Personnel | Struck By Hazard | Employees bumping heads on magnatron supporting structure or other equipment and causing lacerations when working in the coating chamber. | All | Critical | Remote | 10 | Medium | 0 | 0 | x | x |  | 0
125 | Mirror Coating | Chemical | Contamination | Water leaks in the chamber and damages the mirror coating or other equipment. | All | Critical | Remote | 10 | Medium | 0 | 0 | x | x |  | 0
126 | Mirror Coating | Electrical | Arcing | Electrical arcing of the magnetron during coating causing damage to the mirror coating. | All | Critical | Remote | 10 | Medium | 0 | 0 | x | x |  | 0
127 | Mirror Coating | Electrical | Arcing | Magetron short circuits causing arcs because parts are not reassembled correctly after maintenance. | All | Critical | Remote | 10 | Medium | 0 | 0 | x | x |  | 0
128 | Mirror Coating | Electrical | Electrocution | Employees are electrocuted due to a system is inadvertantly turned on while inspecting or providing maintenance on Magnetron or other electircal systems. | All | Critical | Remote | 10 | Medium | 0 | 0 | x | x |  | 0
117 | Dome | Mechanical | Collision hazard | Telescope moves before crane in stow position (bridge and hook) | All | Critical | Remote | 10 | Medium | x | x | x | 0 |  | 0
118 | Dome | Mechanical | Collision hazard | Dome moves when platform lift is at highest level | All | Catastrophic | Improbable | 12 | Medium | x | x | 0 | 0 |  | 0
119 | Dome | Mechanical | Collision hazard | Dome is not in position when platform lift roof rises | All | Catastrophic | Improbable | 12 | Medium | x | x | 0 | 0 |  | 0
120 | Dome | Mechanical | Collision hazard | Rear doors are opened when dome not in position | All | Catastrophic | Improbable | 12 | Medium | x | x | 0 | 0 |  | 0
121 | Dome | Mechanical | Collision hazard | Interference with telescope mount | All | Critical | Improbable | 15 | Medium | 0 | x | 0 | 0 |  | 0
122 | Dome | Environment | Weather Damage | Lack of electrical power or slip ring damage | All | Critical | Occasional | 6 | Serious | 0 | x | 0 | 0 |  | 0
123 | Dome | Environment | Weather Damage | Mechanical problem with drives | All | Critical | Occasional | 6 | Serious | 0 | x | 0 | 0 |  | 0
124 | Dome | Electrical | Electrical shock | Power ON during slip ring maintenance | All | Catastrophic | Remote | 8 | Serious | 0 | x | x | x |  | 0
125 | Dome | Mechanical | Pinching | Dome moving during maintenance | All | Critical | Improbable | 15 | Medium | 0 | x | x | x |  | 0
126 | Dome | Mechanical | Collision hazard | Dome crane moving during telescope operation | All | Critical | Occasional | 6 | Serious | x | x | 0 | 0 |  | 0
127 | Dome | Mechanical | Falling from platform | Dome motion while personnel on dome platform | All | Catastrophic | Remote | 8 | Serious | x | x | x | x |  | 0
128 | Dome | Mechanical | Cutting or Pinching | Unexpected Light/Wind Screen motion when personnel is on the dome platform. | All | Critical | Remote | 10 | Medium | 0 | x | x | x |  | 0
129 | Dome | Mechanical - Glass Safety | Gravity - Glass safety | Dropped tools hit the mirrors | All | Catastrophic | Remote | 8 | Serious | 0 | x | x | x |  | 0
130 | Dome | Mechanical -Glass Safety | Struck by, hitting | Dropped tools hit personnel | All | Critical | Remote | 10 | Medium | 0 | 0 | x | x |  | 0
131 | Dome | Environment | Gravity - snow or ice falling outdoors from dome | Falling during snow/ice cleaning on shutter doors | All | Catastrophic | Improbable | 12 | Medium | 0 | x | x | x |  | 0
132 | Dome | Mechanical | Collision hazard | Louvers not closed before roof rises to it's highest level on the platform lift | All | Critical | Remote | 10 | Medium | x | x | 0 | 0 |  | 0
133 | Dome | Mechanical | Water Leakage from outside moisture | Shutter doors seal leaks and rain drops on mirrors | All | Marginal | Occasional | 11 | Medium | 0 | x | 0 | 0 |  | 0
134 | Dome | Mechanical | Collision hazard | Limited crane operator positioning and line of sight causing collision with personnel or equipment | All | Marginal | Occasional | 11 | Medium | 0 | x | x | x |  | 0
135 | Dome | Mechanical | Pinching | Unauthorized personnel access to dome track during dome rotation | All | Marginal | Occasional | 11 | Medium | 0 | x | 0 | 0 |  | 0
136 | Dome | Mechanical | Falling | Unprotected space between dome rear doors (opening size) and platform lift | All | Critical | Occasional | 6 | Serious | 0 | x | 0 | x |  | 0
137 | Dome | Mechanical | Falling from dome light/wind screen walkways | Personnel leaning over light/wind screen walkway to access/ inspect the dome crane and shutter drives and falls. | All | Critical | Remote | 10 | Medium | 0 | x | x | x |  | 0
138 | Dome | Mechanical - Glass Safety | Collision - Glass Safety | Loss of M1M3 cart control while moving towards dome rear doors. | All | Catastrophic | Remote | 8 | Serious | 0 | x | 0 | 0 |  | 0
139 | Dome | Mechanical | Collision hazard | Dome crane collides with light/wind screen | All | Critical | Remote | 10 | Medium | 0 | x | 0 | 0 |  | 0
140 | Dome | Mechanical | Collision hazard | Dome motion while personnel are using Man-lift | All | Critical | Remote | 10 | Medium | x | x | x | x |  | 0
141 | Dome | Mechanical | Falling | Personnel falling from ladder while climbing toward the dome platform | All | Catastrophic | Occasional | 4 | High | 0 | x | x | x | PMO-257 | 1
142 | Dome | Mechanical | Falling outdoors from dome | Poor access for personnel to the louvers mechanisms in the vent gates on the outside of the dome | All | Critical | Remote | 10 | Medium | 0 | x | 0 | x |  | 0
143 | Dome | Mechanical | Collision hazard | Dome rotation during M1M3 mirror removal due to outside forces (wind) | All | Critical | Remote | 10 | Medium | x | x | 0 | 0
144 | Dome | Electrical | Electrocution | Capacitors are not fully discharged before personnel access to the inside of the capacitors or other capacitor ancillary equipment. | All | Catastrophic | Remote | 8 | Serious | x | x | x | x |  | 0
145 | Dome | Mechanical | Collision hazard | Crane movement creates excessive jerking of loads due to rough control. | All | Catastrophic | Occasional | 4 | High | 0 | x | x | 0 | TS-062 | 1
146 | Dome | Mechanical | Personal injury - rescue access | In the event of a medical emergency while personnel are climbing the ladder or on the dome maintenance platform a rescue aid is required | All | Catastrophic | Occasional | 4 | High | 0 | 0 | x | 0 | PMO-257 | 1
147 | Dome | Mechanical | Falling from light/wind screen access walkway | Personnel falling from walkway while accessing the light/wind screen from the arch girders. | All | Catastrophic | Occasional | 4 | High | 0 | x | x | 0 | PMO-257 | 1
148 | Dome | Mechanical | Pinching or Crushing by dome shutters | Personnel injured by dome shutter movement during maintenance of the dome shutters | All | Catastrophic | Occasional | 4 | High | 0 | 0 | x | 0 | PMO-257 | 1
149 | Dome | Mechanical | Pinching by light/wind screen | Personnel injured by light/wind screen movement during maintenance of the light/wind screen. | All | Catastrophic | Occasional | 4 | High | x | x | x | 0 | PMO-257 | 1
150 | Dome | Mechanical | Earthquake damage | Light/wind screen panels falls down on personnel and equipment during earthquake. | All | Catastrophic | Occasional | 4 | High | 0 | x | 0 | 0 | PMO-257 | 1
151 |  | Electrical | Delivery of 400 V to 230 V loads | Trolley malfunction or slip ring damage (perhaps during an earthquake). | All | Critical | Remote | 10 | Medium | 0 | x | 0 | 0 |  | 0
152 | Camera Rooms | Mechanical | Bump hazard | Camera Assembly Cart moved while camera attached to the crane | operations | Marginal | Improbable | 17 | Medium | 0 | x | x | 0 |  | 0
153 | Camera Rooms | Mechanical | Trip Hazard | Tripping over umbilical or other items during camera transfer to camera cart | operations | Marginal | Remote | 14 | Medium | 0 | x | x | 0 |  | 0
154 | Camera Rooms | Electrical | Electric shock | Possible wet area during usage of electric tools | operations | Critical | Improbable | 15 | Medium | 0 | x | x | 0 |  | 0
155 | Camera Rooms | Material | Oxygen Depletion | Low oxygen by release of Nitrogen gas in enclosed room | operations | Catastrophic | Improbable | 12 | Medium | 0 | x | 0 | 0 |  | 0
156 | Camera Rooms | Ingress / Egress | Confinement | Only one exit in the clean room that could be blocked | operations | Catastrophic | Improbable | 12 | Medium | 0 | x | 0 | 0 |  | 0
157 | Camera Rooms | Mechanical -Glass Safety | Glass hazard | Lenses break during maintenance (dropping, impact, lifting stress) | operations | Catastrophic | Improbable | 12 | Medium | 0 | 0 | x | 0 |  | 0
158 | Camera Rooms | Mechanical | Fall hazard | Personel falls while on the white room roof to hook skylight cable to main crane | operations | Critical | Remote | 10 | Medium | 0 | x | 0 | 0 |  | 0
159 | Camera Rooms | Mechanical | Collision hazard | Crane runs out with operator inside the white room | operations | Critical | Remote | 10 | Medium | 0 | x | 0 | 0 |  | 0
160 | Camera Rooms | Mechanical | Line rupture | High pressure pipe ruptures (refrigerant ~350PSI) | operations | Critical | Remote | 10 | Medium | 0 | x | 0 | 0 |  | 0
161 | Camera Rooms | Noise | Headache/Earing Loss | Noisy equipment (air casters) | operations | Marginal | Occasional | 11 | Medium | 0 | x | 0 | 0 |  | 0
162 | Camera Rooms | Material | Fire | Heat smoke damage to camera. Inadequate extinguisher available in case of fire | operations | Critical | Remote | 10 | Medium | 0 | x | x | 0 |  | 0
163 | Camera Rooms | Material | Oxygen Depletion | Low oxygen by release of Nitrogen gas in enclosed room | operations | Catastrophic | Improbable | 12 | Medium | 0 | x | 0 | x |  | 0
164 | Camera Rooms | Material | Refrigerant leakage | Personel exposure to refrigerant due to insufficient protection | operations | Critical | Remote | 10 | Medium | 0 | x | 0 | x |  | 0
165 | Camera Rooms | Mechanical | Overturn | Camera Cart overturn during earthquake | operations | Catastrophic | Improbable | 12 | Medium | 0 | x | 0 | 0 |  | 0
166 | Camera Rooms | Material | Fire | Heat smoke damage to camera. Inadequate extinguisher available in case of fire | operations | Catastrophic | Improbable | 12 | Medium | 0 | x | x | 0 |  | 0
167 | Camera Rooms | Material | Flooding | hose rupture | operations | Critical | Remote | 10 | Medium | 0 | x | 0 | 0 |  | 0
168 | Mount | Mechanical | Personnel Safety- Pinching, Struck by, collision | Telescope moves in elevation during/after deployment of platforms | All | Catastrophic | Occasional | 4 | High | x | x | x | x | PMO-257 | 1
169 | Mount | Material | Glass Safety - Struck by, collision | Deployable platform hits M2 mirror due to flexure or earthquake | All | Catastrophic | Occasional | 4 | High | 0 | x | 0 | 0 | TS-063 | 1
170 | Mount | Material | Glass Safety - Struck by | Object bouncing off deployable platform falls on M2 mirror when personnel are working on platforms | All | Catastrophic | Remote | 8 | Serious | 0 | x | 0 | 0 |  | 0
171 | Mount | Mechanical | collision hazard | Deployable platform hits Camera due to interference during deployment | All | Catastrophic | Remote | 8 | Serious | 0 | x | 0 | 0 |  | 0
172 | Camera Rotator | Mechanical | Pinch hazard | Unexpected rotator motion during rotator access/ maintenance | All | Critical | Remote | 10 | Medium | 0 | x | x | 0 |  | 0
173 | Camera Hexapod | Mechanical | Pinch hazard | Unexpected hexapod motion during hexapod access/ maintenance | All | Critical | Remote | 10 | Medium | 0 | x | x | 0 |  | 0
174 | Camera Rotator | Mechanical | glycol leak -spill hazard | Hose rupture due to out-of-phase angle rotation between the camera rotator and the camera cable wrap | All | Catastrophic | Remote | 8 | Serious | 0 | x | 0 | 0 |  | 0
175 | Mount | Mechanical | cable failure | cable failure due to out-of-phase angle rotation between the camera rotator and the camera cable wrap | All | Critical | Remote | 10 | Medium | 0 | x | 0 | 0 |  | 0
176 | Mount | Mechanical | glycol leak - Spill hazard | hose overstressed due to high torque applied by rotator or cable wrap drives | All | Catastrophic | Remote | 8 | Serious | 0 | x | 0 | 0 |  | 0
177 | M2 hexapod | Mechanical | collision hazard | M2 mirror hits camera due to M2 hexapod motion during camera removal | All | Catastrophic | Remote | 8 | Serious | 0 | x | x | 0 |  | 0
178 | Camera Hexapod | Mechanical | collision hazard | Camera hits M2 mirror due to Camera hexapod motion during M2 on-telescope maintenance in its special access configuration. | All | Catastrophic | Remote | 8 | Serious | 0 | 0 | x | 0 |  | 0
179 | M2 hexapod | Mechanical | Pinch hazard | Unexpected M2 hexapod motion during M2 cell access/ maintenance | All | Critical | Remote | 10 | Medium | 0 | 0 | x | x |  | 0
180 | Mount/Pier | Ingress/egress | Unsafe evacuation | Telescope operations started before personnel exit pier or personnel access the pier during telescope operations. | All | Critical | Remote | 10 | Medium | x | x | x | x |  | 0
181 | Mount | Mechanical | Personnel Safety- Pinching, Struck by, collision | Unexpected mount motion during maintenance | All | Critical | Remote | 10 | Medium | 0 | x | x | x |  | 0
182 | Mount | Mechanical | fall hazard | Loss of balance because one foot on fixed floor and one foot on moving floor. | All | Critical | Remote | 10 | Medium | 0 | x | 0 | x |  | 0
183 | Mount | Mechanical | fall hazard | Personnel falls in recessed mount floor | All | Critical | Occasional | 6 | Serious | 0 | x | x | x |  | 0
184 | Mount | Mechanical | collision hazard | Personnel located on perimeter walkway is hit by cables or other component located too low during a mount motion. | All | Critical | Occasional | 6 | Serious | 0 | x | x | x |  | 0
185 | Mount | Mechanical | collision hazard | Ladder to access pier from the telescope floor is not parked before a telescope azimuth motion. | All | Critical | Occasional | 6 | Serious | x | x | 0 | 0 |  | 0
186 | Mount | Mechanical | collision hazard | Personnel exit from pier using the hatch in the telescope floor while the telescope is moving in elevation | All | Catastrophic | Occasional | 4 | High | 0 | x | 0 | x | PMO-257 | 1
187 | Mount | Mechanical | fall hazard | Personnel falls down inside the pier because hatch was left open or telescope starts moving in azimuth while personnel is using the hatch. | All | Catastrophic | Occasional | 4 | High | x | 0 | 0 | x | PMO-257 | 1
188 | Mount | Mechanical | fall hazard | Personnel falls down inside the pier because hatch was left open. | All | Catastrophic | Occasional | 4 | High | 0 | x | 0 | x | PMO-257 | 1
189 | Mount | Mechanical | fall hazard | Personnel falls while removing the bolts holding camera assembly to telescope top end | All | Catastrophic | Remote | 8 | Serious | 0 | x | x | x |  | 0
190 | Mount | Mechanical | fall hazard | Personnel in precarious situation to access camera assembly lifter to balance camera assembly while system is hanging on the crane. | All | Critical | Occasional | 6 | Serious | 0 | x | 0 | x |  | 0
191 | Mount | Mechanical | Pinch hazard | Personnel stays too close to camera assembly when camera assembly is coming out of guide rods. | All | Critical | Occasional | 6 | Serious | 0 | 0 | x | x |  | 0
192 | Mount | Mechanical | collision hazard | Guide rods are too short and camera assembly is not guided all the way before coming out of the telescope top end. | All | Critical | Occasional | 6 | Serious | 0 | x | 0 | 0 |  | 0
193 | Mount | Mechanical | collision hazard | Guide rods fall during installation | All | Critical | Remote | 10 | Medium | 0 | 0 | x | 0 |  | 0
194 | Mount | Mechanical | fall hazard | Personnel falls while removing the bolts holding M2 assembly to telescope top end | All | Catastrophic | Remote | 8 | Serious | 0 | x | x | x |  | 0
195 | Mount | Mechanical | collision hazard | M2 Baffle hits the mount during removal or installation. | All | Critical | Remote | 10 | Medium | 0 | x | x | 0 |  | 0
196 | Mount | Mechanical | collision hazard | M2 Assembly hits the mount or M2 baffle during removal or installation. | All | Critical | Occasional | 6 | Serious | 0 | x | x | 0 | TS-064 | 0
197 | Mount | Mechanical | Pinch hazard | The M1M3 transport cover hanging on the crane is lowered to the floor while personnel is below. | All | Catastrophic | Remote | 8 | Serious | 0 | 0 | x | x |  | 0
198 | Mount | Mechanical | Pinch hazard | The M1M3 mirror cart is moved under the M1M3 mirror cell while personnel is located behind the M1M3 mirror cell. | All | Critical | Remote | 10 | Medium | 0 | x | x | x |  | 0
199 | Mount | Mechanical | collision hazard | The M1M3 mirror cell cart moves too far under the telescope. | All | Critical | Remote | 10 | Medium | 0 | x | 0 | 0 |  | 0
200 | Mount | Electrical | Electrocution | Personnel need access to top level floor in the pier for telescope maintenance next to the capacitor bank cabinets. | All | Critical | Occasional | 6 | Serious | 0 | x | 0 | x |  | 0
201 | Mount | Electrical | "Electrical Arcing" | collapse of charged capacitors due to crash or earthquake. | All | Catastrophic | Remote | 8 | Serious | 0 | x | 0 | 0 |  | 0
202 | Mount | Electrical | Electrocution | Coolant leak inside the capacitor bank cabinets | All | Catastrophic | Remote | 8 | Serious | 0 | x | 0 | x |  | 0
203 | Mount | Mechanical | collision hazard | The M1M3 mirror cell cart lifts unevenly or over travels during integration with telescope. | All | Critical | Occasional | 6 | Serious | 0 | x | x | 0 | TS-67, TS-68 | 0
204 | Mount | Electrical | Electrocution | Capacitors are not fully discharged before personnel access. | All | Catastrophic | Occasional | 4 | High | x | x | x | x | PMO-257 | 1
205 | Camera-On-Telescope | Mechanical | fall hazard | Loss of balance while on platform | All | Catastrophic | Remote | 8 | Serious | 0 | 0 | x | x |  | 0
206 | Camera-On-Telescope | Mechanical | Gravity -Dropping of cover | Cover is dropped due to heavy weight, difficulty to handle or slippery surface | All | Critical | Remote | 10 | Medium | 0 | x | x | 0 |  | 0
207 | Camera-On-Telescope | Mechanical | Gravity -Dropping of cover | Cover is dropped during installation/removal | All | Critical | Remote | 10 | Medium | 0 | 0 | x | 0 |  | 0
208 | Camera-On-Telescope | Mechanical - Glass Safety | Collision - Glass Safety | Cover hits the L1 front surface during installation/removal | All | Catastrophic | Remote | 8 | Serious | 0 | x | 0 | 0 |  | 0
209 | Camera-On-Telescope | Mechanical - Glass Safety | Collision - Glass Safety | Camera rotator rotates during L1 cover installation/removal incurring contact between the L1 cover and the L1 front surface. | All | Catastrophic | Remote | 8 | Serious | 0 | 0 | x | 0 |  | 0
210 | Camera-On-Telescope | Mechanical | Collision - Glass Safety and other equipment | Telescope motion during L1 cover installation/removal | All | Catastrophic | Occasional | 4 | High | 0 | 0 | x | 0 | PMO-257 | 1
211 | Camera-On-Telescope | Mechanical | Collision - Glass Safety and other equipment | L1 cover exceeds camera maximum envelope diameter | All | Catastrophic | Remote | 8 | Serious | 0 | x | 0 | 0 |  | 0
212 | Camera-On-Telescope | Mechanical | Gravity and collision hazard | L1 cover falls from camera after installation | All | Critical | Remote | 10 | Medium | 0 | x | 0 | 0 |  | 0
213 | Camera-On-Telescope | Mechanical | Collision hazard | L1 cover interferes with the M1M3 mirror cover after installation | All | Critical | Remote | 10 | Medium | 0 | x | 0 | 0 |  | 0
214 | Camera-On-Telescope | Mechanical - Glass Safety | Collision hazard | M1M3 mirror cover opens/closes during L1 cover installation/removal. | All | Critical | Occasional | 6 | Serious | x | x | 0 | 0 |  | 0
215 | Camera-On-Telescope | Mechanical | Pinch hazard | Personnel hands on rails during L1 cover installation/removal | All | Critical | Occasional | 6 | Serious | 0 | x | 0 | x |  | 0
216 | Camera-On-Telescope | Mechanical - Glass Safety | Rotation - Glass Safety | Camera rotator rotates during filter changer operation incurring problem for filter. | All | Catastrophic | Remote | 8 | Serious | 0 | 0 | x | 0 |  | 0
217 | Camera-On-Telescope | Mechanical - Glass Safety | Rotation - Glass Safety | Camera carousel rotates during filter changer operation incurring problem for filter. | All | Catastrophic | Remote | 8 | Serious | x | x | 0 | 0 |  | 0
218 | Camera-On-Telescope | Mechanical | Pinch hazard | Personnel hands on camera during filter changer installation/removal | All | Critical | Occasional | 6 | Serious | 0 | x | 0 | 0 |  | 0
219 | Camera-On-Telescope | Mechanical - Glass Safety | Moving Elements - Glass Safety | Filter is not well positioned during operation | All | Critical | Occasional | 6 | Serious | 0 | x | 0 | 0 |  | 0
220 | Camera-On-Telescope | Mechanical - Glass Safety | Gravity - Glass Safety | Filter falls from filter changer during operation | All | Catastrophic | Remote | 8 | Serious | 0 | x | 0 | 0 |  | 0
221 | Camera-On-Telescope | Mechanical - Glass Safety | Glass Safety | Filter is stuck inside auto changer | All | Critical | Remote | 10 | Medium | 0 | x | 0 | 0 |  | 0
222 | Camera-On-Telescope | Ingress/Egress | Unsafe evacuation | Insufficient space to leave L1 extension platform during shutter removal operation. | All | Critical | Remote | 10 | Medium | 0 | x | x | 0 |  | 0
223 | Camera-On-Telescope | Material | Thermal - fire | Sparks ignite cover located around the camera rotator | All | Catastrophic | Improbable | 12 | Medium | 0 | x | 0 | 0 |  | 0
224 | Camera-On-Telescope | Mechanical - Glass Safety | Gravity - Glass Safety | Dropped tools hit a mirror when persons are working on telescope, or tools are left after a task | All | Catastrophic | Remote | 8 | Serious | 0 | 0 | x | 0 |  | 0
225 | Camera-On-Telescope | Mechanical | Personnel Falling | Loss of balance while on 5m high ladder | All | Critical | Occasional | 6 | Serious | 0 | 0 | x | x |  | 0
226 | Camera-On-Telescope | Mechanical | Moving elements and Rotator failure | Dropped screw inside mechanism | All | Critical | Remote | 10 | Medium | 0 | x | 0 | 0 |  | 0
227 | Camera-On-Telescope | Mechanical - Glass Safety | Struck by - Glass Safety | Personnel hits mirror while working inside utility trunk | All | Critical | Occasional | 6 | Serious | 0 | x | 0 | 0 |  | 0
228 | Calibration | Environment | Gravity and Poor visibility | Vehicle falls from the road due to bad weather conditions or bad driving behavior or mechanical failure | All | Catastrophic | Occasional | 4 | High | 0 | x | 0 | x | PMO-21 | 1
229 | Calibration | Environment | Fall hazard | Personnel walks over the edge of the site and falls into the abyss. | All | Catastrophic | Remote | 8 | Serious | 0 | x | 0 | x | 0 | 0
230 | Calibration | Mechanical | Struck by | Vehicle hits building near entrance due to improper driving | All | Critical | Remote | 10 | Medium | 0 | x | 0 | 0 | 0 | 0
231 | Calibration | Mechanical | Struck by | Unauthorized person(s) enters calibration telescope and is struck by equipment. | All | Catastrophic | Occasional | 4 | High | 0 | x | 0 | x | PMO-257 | 1
232 | Calibration | Mechanical | Struck by | Unexpected telescope motion during maintenance and injures maintenance personnel. | All | Catastrophic | Occasional | 4 | High | 0 | x | x | x | PMO-257 | 1
233 | Calibration | Mechanical | Struck by | Unexpected telescope motion while people are on the telescope floor and near the telescope. | All | Catastrophic | Remote | 8 | Serious | x | 0 | 0 | x | 0 | 0
234 | Calibration | Ingress/Egress | Access - limited | Unsafe evacuation from Pier due to limited space. | All | Critical | Occasional | 6 | Serious | 0 | 0 | x | x | 0 | 0
235 | Calibration | Material | Fire | Overheating of hydraulic or other mechanical or electrical systems causing fire. | All | Catastrophic | Remote | 8 | Serious | 0 | x | 0 | 0 | 0 | 0
236 | Calibration | Electrical | Electrical shock | Failure of electrical equipment causing short to ground or electrical leak. | All | Critical | Improbable | 15 | Medium | 0 | x | 0 | x | 0 | 0
237 | Calibration | Chemical | Contamination, fumes, fire | Improper storage of hazardous materials | All | Critical | Occasional | 6 | Serious | 0 | 0 | x | 0 | 0 | 0
238 | Calibration | Environment | Building damage | Earthquake | All | Catastrophic | Occasional | 4 | High | 0 | x | 0 | 0 | TS-056 | 1
239 | Calibration | Mechanical | Structural Failure - Building Damage and Piping rupture | Earthquake | All | Critical | Occasional | 6 | Serious | 0 | 0 | 0 | 0 | 0 | 0
240 | Calibration | Mechanical | Rupture - High Pressure Release | Compressor tanks falls during earthquake | All | Critical | Occasional | 6 | Serious | 0 | x | 0 | 0 | 0 | 0
241 | Calibration | Mechanical | Fall - tripping | Tripping hazard due to the guide wires for the weather station. | All | Marginal | Occasional | 11 | Medium | 0 | x | 0 | 0 | 0 | 0
242 | Calibration | Mechanical | Pinch Point -Crushing | Employee is injured when inspecting or observing telescope behavior | All | Critical | Probable | 5 | High | 0 | x | 0 | 0 | 0 | 1
243 | Calibration | Mechanical | Pinch Point -Crushing | Employee is injured at night when troubleshooting problems | All | Critical | Probable | 5 | High | 0 | x | 0 | 0 | 0 | 1
244 | Calibration | Mechanical | Entanglement | Employee is caught in the slip rings while climbing stairs | All | Critical | Probable | 5 | High | 0 | x | 0 | 0 | 0 | 1
245 | Calibration | Mechanical | Fall From Height | Employee falls when servicing the dome motor. | All | Catastrophic | Remote | 8 | Serious | 0 | 0 | x | x | 0 | 0
246 | Calibration | Non-Ionizing Radiation | Multi-wavelenth laser | Employees are exposed to the laser during calibration in LSST dome | All | Marginal | Frequent | 7 | Serious | x | 0 | x | x | 0 | 0
247 | Calibration | Non-Ionizing Radiation | Multi-wavelenth laser | Employees open laser room door during laser propagation and are exposed to the laser during calibration in LSST Laser room. | All | Critical | Remote | 10 | Medium | x | x | x | x | 0 | 0
248 | Calibration | Non-Ionizing Radiation | Multi-wavelenth laser | Employees open laser tube access doors to inspect laser mirrors inside the laser tube during laser propagation | All | Critical | Remote | 10 | Medium | x | x | x | x | 0 | 0
249 | Calibration | Non-Ionizing Radiation | Multi-wavelenth laser | Employees open laser fiber benches access doors to inspect laser mirrors inside the laser fiber benches during laser propagation | All | Critical | Remote | 10 | Medium | x | x | x | x | 0 | 0

## Summit Facility
| ITEM ID | MACHINE OR SUB-PROCESS | USER | TASK DESCRIPTION | HAZARD CATEGORY | HAZARD | CAUSE OR FAILURE MODE | PROJECT PHASE | Prior to Safeguard Selection |  |  |  | RISK MITIGATION | Mitigation Type |  |  |  | After Safeguard Installation |  |  |  | PERSON RESPONSIBLE | STATUS | COMMENTS | Risk Register | JIRA Action
[9 empty] | SEVERITY | PROBABILITY | RISK INDEX | RISK LEVEL |  | Interlock | Design | Procedure | Personnel | SEVERITY | PROBABILITY | RISK INDEX | RISK LEVEL
# | [8 empty] | Four Levels | Six Levels | 1 to 21 | Five Levels | [5 empty] | Four Levels | Six Levels | 1 to 21 | Five Levels
1 | Fac-1 | Mechanical Equipment Room | All Personnel | Maintenance or operations / visiting | Noise / Vibration | Noise level > 85 dBa - headache and hearing loss | Noisy equipment | All | Critical | Remote | 10 | Medium | Hearing protection and training if needed, procure equipment that has less than 90dBa. |  | x | x | x | - | - | - | - | Safety Officer | open | Action: need to check equipment noise levels in manufacturer's submittals and determine level of ear protection needed.
2 | Fac-2 | Electrical Equipment Room | All Personnel | Maintenance or operations / visiting | Ingress / Egress | Unsafe access and evacuation | Insufficient access due to conjestion of equipment. | All | Critical | Occasional | 6 | Serious | Relocate access door from computer shop to electrical room. |  | x |  |  | - | - | - | - | Jeff Barr | closed | Doors was relocated in Arcadis Drawings
3 | Fac-3 | Mechanical Equipment Room | All Personnel | Maintenance or operations / visiting | Mechanical | High pressure Nitrogen release causing exposure or other injuries | Hose rupture or tank leak of the Nitrogen system | All | Catastrophic | Remote | 8 | Serious | Consider moving tank outside. |  | x |  |  | - | - | - | - | Jeff Barr | closed | Tank was relocated outside in Arcadis Drawings
4 | Fac-4 | Mechanical Equipment Room | All Personnel | Maintenance or operations / visiting | Material | Low Oxygen caused by Nitrogen release | Hose rupture or tank leak of the Nitrogen system | All | Catastrophic | Remote | 8 | Serious | Consider moving tank outside. |  | x |  | x | - | - | - | - | Jeff Barr | closed | Tank was relocated outside in Arcadis Drawings
5 | Fac-5 | Mechanical Equipment Room | All Personnel | Maintenance or operations / visiting | Mechanical | Fluid release or debris under pressure | Hose rupture or tank leak, fumes of cooling systems | All | Catastrophic | Improbable | 12 | Medium | Use reinforced tubing and connections with appropriate safety factor |  | x |  | x | - | - | - | - | Jeff Barr | open | Action: verify safety factor used for piping
6 | Fac-6 | Mechanical Equipment Room | All Personnel | Maintenance or operations / visiting | Material | Thermal - fire | Oil leak vaporization, toxicity of hydraulic systems | All | Catastrophic | Improbable | 12 | Medium | Use of special oils for hydraulic or oil systems, install fire suppression system(s). Use low combustion and/or fire retardant materials. Fire separation in wall penetrations and fire rated doors. |  | x |  |  | - | - | - | - | Jeff Barr | open | Doors are fire rated but Suppression fire system has not been considered yet. Action: Doug to check on the combustible category of the hydraulic oil
7 | Fac-7 | Mechanical Equipment Room | All Personnel | Maintenance or operations / visiting | Mechanical | Slipping, contamination, fumes, fire | Tank or piping failure of hydraulic systems | All | Catastrophic | Improbable | 12 | Medium | Oil collecting pans and drainage system for hydraulic and oil based equipment. |  | x |  |  | - | - | - | - | Jeff Barr | closed | Oil system includes collecting pans and Drainage system in place in Arcadis Drawings
8 | Fac-8 | Mechanical Equipment Room | All Personnel | Maintenance or operations / visiting | Mechanical | Tripping | Exposed piping or structures where personnel walk and work | All | Marginal | Occasional | 11 | Medium | Demarcation and verify clear space around equipment. |  | x |  | x | - | - | - | - | Jeff Barr | open | Enough space around equipment in Arcadis Drawings - verify in final layout (currently under revision) and in final equipment submittals
9 | Fac-9 | Mechanical Equipment Room | All Personnel | Maintenance or operations / visiting | Mechanical | Pinching or Cutting | Exposed moving mechanisms of fixed rotating or moving equipment | All | Marginal | Occasional | 11 | Medium | Provide machine guarding for exposed moving parts on mechanical systems. |  | x |  | x | - | - | - | - | Jeff Barr | open | Action: check that Equipment is delivered with appropriate guarding
10 | Fac-10 | Mechanical Equipment Room | All Personnel | Maintenance or operations / visiting | Material | Thermal or adverse chemical reactions | Connecting the incorrect piping causing mixing of unlike materials during maintenance | All | Critical | Occasional | 6 | Serious | Devise a piping demarcation plan. |  | x | x |  | - | - | - | - | Jeff Barr | open | Color coding and line of flow indication included in Arcadis Specification. Action: verify with Besalco application of color code
11 | Fac-11 | Mechanical Equipment Room | All Personnel | Maintenance or operations / visiting | Mechanical | Thermal or adverse chemical reactions | Piping rupture during an earthquake | All | Critical | Occasional | 6 | Serious | Design piping flexible joints for all fluid piping. |  | x |  |  | - | - | - | - | Jeff Barr | open | Action: verify the usage of flexible joints in between independent structures
12 | Fac-12 | Electrical Equipment Room | All Personnel | Maintenance or operations / visiting | Material | Explosion | UPS design failure causing Hydrogen release. | All | Critical | Remote | 10 | Medium | Use sealed batteries and enclosed cabinets. |  | x |  |  | - | - | - | - | Oliver Wiecha | closed | implemented and included by Besalco for both UPS
13 | Fac-13 | Electrical Equipment Room | All Personnel | Maintenance or operations / visiting | Material | Chemical exposure due to Acid leakage | Battery failure | All | Critical | Remote | 10 | Medium | Add eye wash station in the electrical equipment room. |  | x |  | x | - | - | - | - | Jeff Barr | closed | Eye wash station included in Arcadis Drawings near electrical area
14 | Fac-14 | Electrical Equipment Room | All Personnel | Maintenance or operations / visiting | Electrical | Electrical shock | Inadequate lighting to do work such as electrical wiring or repair. | All | Critical | Remote | 10 | Medium | Design higher lighting requirements. |  | x |  | x | - | - | - | - | Jeff Barr | closed | Higher lighting requirements (680 lux min.) included in Arcadis Drawings
15 | Fac-15 | Electrical Equipment Room | All Personnel | Maintenance or operations / visiting | Electrical | Electrical shock | Defective ground of electrical system and subsystems | All | Catastrophic | Improbable | 12 | Medium | use GFCI outlets |  | x |  | x | - | - | - | - | Oliver Wiecha | closed | No 220V GFCI outlet available but equivalent protection specified/provided in the power distribution panel
16 | Fac-16 | Electrical Equipment Room | All Personnel | Maintenance or operations / visiting | Electrical | Electrical shock | Circuit breaker in contact with coolant due to hose rupture. | All | Critical | Improbable | 15 | Medium | Circuit breaker cabinets build on cement pads |  | x |  |  | - | - | - | - | Jeff Barr | closed | Electrical equipment elevated from floor and separated from hoses. Proper drainage designed
17 | Fac-17 | Electrical Equipment Room | All Personnel | Maintenance or operations / visiting | Electrical | Electrical shock | Electrical cabinets sprayed with liquids due to hose rupture | All | Critical | Remote | 10 | Medium | Use weatherproof cabinets, install lines far enough from breaker cabinets |  | x |  |  | - | - | - | - | Oliver Wiecha | closed | Cabinets are protected against liquid spraying and no piping is above electrical area
18 | Fac-18 | Electrical Equipment Room | All Personnel | Maintenance or operations / visiting | Electrical | Electrical shock | defective connection | All | Catastrophic | Improbable | 12 | Medium | Mark floor to maintain proper clearance of 30 inches and mark electrical cabinets with ARC Flash warnings. |  | x | x | x | - | - | - | - | Jeff Barr | closed | Included in Arcadis Drawings
19 | Fac-19 | Computer Room | All Personnel | Maintenance or operations / visiting | Electrical | Electrical shock | defective connection | All | Critical | Remote | 10 | Medium | Use double insulated power supplies (HiPot tested), PDUs and grounded racks. |  | x |  |  | - | - | - | - | Oliver Wiecha | closed | Included in Arcadis Specifications
20 | Fac-20 | Computer and Electronics Lab | All Personnel | Maintenance or operations / visiting | Material | Contamination, fumes | Concentration of fumes above the PEL during maintenance soldering or welding. | All | Critical | Occasional | 6 | Serious | Add ventilation or portable fume filter. |  | x |  | x | - | - | - | - | Oliver Wiecha | open | Exhaust fan designed in computer lab. portable fume filter solution could be also implemented
21 | Fac-21 | Computer and Electronics Lab | All Personnel | Maintenance or operations / visiting | Electrical | Contamination, fumes | Cleaning chemical exposure above the PEL during electronics board cleaning | All | Critical | Remote | 10 | Medium | Operation done in facility shop- add electrical bench in facility shop + ventilation - no storage of chemicals in this lab. |  | x | x | x | - | - | - | - | Oliver Wiecha | closed | Exhaust fan included in Arcadis Drawings for electrical bench area
22 | Fac-22 | Computer room | All Personnel | Maintenance or operations / visiting | Ingress / Egress | Tripping | Due to elevated floors or change in floor elevation in work space. | All | Marginal | Occasional | 11 | Medium | Build recessed floor to avoid a step (which is also useful for installing hardware in that room). |  | x |  |  | - | - | - | - | Jeff Barr | closed | included in Arcadis Drawings
23 | Fac-23 | Computer room | All Personnel | Maintenance or operations / visiting | Thermal | Fire and asphyxiation | Computers and related equipment overheating or shorting in the computer room. | All | Critical | Remote | 10 | Medium | Use modern gas type of fire suppression safe on people, clear to see thru and safe for computer hardware. |  | x |  |  | - | - | - | - | Jeff Barr | closed | Fire suppression system using modern gas (Inergen) and specifically for computer room
24 | Fac-24 | Computer room | All Personnel | Maintenance or operations / visiting | Noise / Vibration | Noise level > 85 dBa - headache and hearing loss | Noisy equipment | All | Critical | Remote | 10 | Medium | Use sound proof material for computer room. |  | x | x |  | - | - | - | - | Jeff Barr | closed | Arcadis Drawings include sound absorbing material in computer room
25 | Fac-25 | Bathroom | All Personnel | Maintenance or operations / visiting | Material | Electrical shock, Slipping and others | Water flooding in computer roomdue to water hose or piping rupture | All | Critical | Remote | 10 | Medium | Add floor drains in the bathroom next to the computer room to ensure drainage |  | x |  |  | - | - | - | - | Jeff Barr | closed | Arcadis Drawings include floor drains in bathrooms.
26 | Fac-26 | Bathroom | All Personnel | Maintenance or operations / visiting | Electrical | Electrical shock | defective ground | All | Catastrophic | Improbable | 12 | Medium | use GFCI protected outlets |  | x |  |  | - | - | - | - | Oliver Wiecha | closed | Specified use of GFCI breaker instead
27 | Fac-27 | Kitchen | All Personnel | Maintenance or operations / visiting | Electrical | Electrical shock | defective ground in restroom | All | Catastrophic | Improbable | 12 | Medium | use GFCI protected outlets |  | x |  | x | - | - | - | - | Oliver Wiecha | closed | Specified use of GFCI breaker instead
28 | Fac-28 | Deck | All Personnel | Maintenance or operations / visiting | Mechanical | Falling | Person or materials falling from upper deck due to loss of balance. | All | Catastrophic | Improbable | 12 | Medium | Add railing |  | x |  | x | - | - | - | - | Jeff Barr | closed | Railing included in Arcadis Drawings
29 | Fac-29 | Deck | All Personnel | Maintenance or operations / visiting | Environment | Struck by | Stuck by falling ice from above due to ice build up on upper structure and ice melting | All | Critical | Remote | 10 | Medium | Add roof above deck exit |  | x |  | x | - | - | - | - | Jeff Barr | closed | Verified in Arcadis Drawings that sloping wall panels above deck protect the area around the door.
30 | Fac-30 | Receiving area | All Personnel | Maintenance or operations / visiting | Material | Thermal - fire | Excessive heat from vehicles or sparks caused by maintenance due to improper canopy design material in receiving area. | All | Critical | Remote | 10 | Medium | use lightweight material with fire retardant for receiving area ceiling cover |  | x |  |  | - | - | - | - | Jeff Barr | open | Design of canopy not included in Arcadis Drawings. Solution - including specification of material - will be provided as a post-constructuion improvement.
31 | Fac-31 | support building | All Personnel | Maintenance or operations / visiting | Mechanical | Hitting, pinching, cutting of personnel | Crane movement | All | Critical | Occasional | 6 | Serious | Add flashing bright yellow light on crane to indicate when the crane is in use |  | x |  |  | - | - | - | - | Jeff Barr | open | Add to crane specification or include as post-installation safety equipment.
32 | Fac-32 | support building | All Personnel | Maintenance or operations / visiting | Mechanical | Hitting, pinching, cutting of personnel, equipment or structure | Limited crane operator positioning and line of sight. | All | Critical | Occasional | 6 | Serious | Use wireless crane remote control for free positioning of operator |  | x |  |  | - | - | - | - | Jeff Barr | open | Crane specification includes wireless control - verify
33 | Fac-33 | support building | All Personnel | Maintenance or operations / visiting | Chemical | Contamination, fumes, fire | Improper storage of chemical products. | All | Critical | Remote | 10 | Medium | Use chemical cabinets in telescope utility area for storage of chemical products |  | x |  |  | - | - | - | - | Jeff Barr | open | Implement during operations
34 | Fac-34 | Catwalk level | All Personnel | Maintenance or operations / visiting | Mechanical | Gravity | Personnel or materials falling from catwalk due to loss of balance, grip or proper stoage of tools while personnel on catwalk. | All | Catastrophic | Remote | 8 | Serious | install glass to enclose catwalk |  | x |  | x | - | - | - | - | Jeff Barr | closed | Guard railings with glass panels included in Arcadis Drawings at catwalk.
35 | Fac-35 | Catwalk level | All Personnel | Maintenance or operations / visiting | Mechanical | Collision | Crane load hits catwalk due to loss of crane control with personnel on catwalk. | All | Critical | Remote | 10 | Medium | Install stop bar along catwalk. Add structure to sturdy catwalk and install emergency stop in catwalk | x | x |  |  | - | - | - | - | Jeff Barr | open | Location of all emergency stops pending completion of design of system. Consider adding auttomatic stop bar as post-consstruction safety improvement.
36 | Fac-36 | Catwalk level | All Personnel | Maintenance or operations / visiting | Mechanical | Collision | Crane loads hits equipment or personnel located below catwalk. | All | Critical | Remote | 10 | Medium | Delineate floor below catwalk to prevent storage of items below catwalk. Keep catwalk width to minimum |  | x | x |  | - | - | - | - | Jeff Barr | open | Catwalk width minimazed in Arcadis drawings. Appropriate floor marking TBD during operation
37 | Fac-37 | Catwalk level | All Personnel | Maintenance or operations / visiting | Mechanical | Gravity | Personnel loss of balance if dome rear doors are opened before complete arrival of platform lift in position and falling inside the platform lift shaft. | All | Catastrophic | Remote | 8 | Serious | Platform lift control system will prevent rear doors opening until complete arrival of the platform lift. Procedural - training, equipment selection |  | x | x | x | - | - | - | - | Jeff Barr | open | Why is this a catwalk level risk??
38 | Fac-38 | Lower Enclosure | All Personnel | Maintenance or operations | Chemical | Contamination, fumes, fire | Improper storage of hazardous material. | All | Critical | Remote | 10 | Medium | include hazardous storage area and emergency response kit |  | x | x | x | - | - | - | - | Jeff Barr | open | Appropriate storage procedures and emergency kits TBD in Operations
39 | Fac-39 | Lower Enclosure | All Personnel | Maintenance or operations | Mechanical | Struck by | Tools or objects falling from open hatch above. | All | Critical | Remote | 10 | Medium | delineate floor below hatch |  | x |  |  | - | - | - | - | Jeff Barr | open | Appropriate procedures and floor marking TBD in Operations
40 | Fac-40 | Lower Enclosure | All Personnel | Maintenance or operations | Ingress / Egress | Unsafe access and evacuation | Insufficient exit due to bad storage layout | All | Critical | Occasional | 6 | Serious | Delineate pathways in lower enclosure |  | x |  | x | - | - | - | - | Jeff Barr | open | Appropriate procedures and floor marking TBD in Operations
41 | Fac-41 | Lower Enclosure | All Personnel | Maintenance or operations | Mechanical | Struck by | Vehicle hits access door due to driver inattention | All | Marginal | Remote | 14 | Medium | Add bollards on both sides of door entrance |  | x |  |  | - | - | - | - | Jeff Barr | open | Verify that bollards are provided in Arcadis Drawings
42 | Fac-42 | Lower Enclosure | All Personnel | Maintenance or operations | Mechanical | Hitting, pinching, cutting in shop space | Injury caused by improper use of power tools | All | Critical | Remote | 10 | Medium | Procedural and add emergency response kit in that space |  | x | x | x | - | - | - | - | Jeff Barr | open | Operations
43 | Fac-43 | Lower Enclosure | All Personnel | Maintenance or operations | Mechanical | fire, fumes | Due improper protective equipment when welding in the shop. | construction | Catastrophic | Improbable | 12 | Medium | Add ventilation, fire protection and eye wash station |  | x |  | x | - | - | - | - | Jeff Barr | open | Coninuous ventiolation provided in that area. Fire control assumed to be: fire detection - three smoke detectors provided in design and local portable extinguisher, two provuide close to shop - TBD in opertaions. No eye wash station in the vicinity - add one by change order?
44 | Fac-44 | Lower Enclosure | All Personnel | Maintenance or operations | Mechanical | Gravity | Personnel falling in platform lift shaft when lower levels platform lift door opened before complete arrival of platform lift | All | Catastrophic | Remote | 8 | Serious | add interlock to allow door opening/closing only when platform lift stationed at this level | x | x |  | x | - | - | - | - | Jeff Barr | open | Verify in Pflow design and safety interlock system
45 | Fac-45 | Lower Enclosure | All Personnel | Maintenance or operations | Mechanical | Gravity | object falling if meshed/screened platform lift door | All | Marginal | Improbable | 17 | Medium | use solid door |  | x |  |  | - | - | - | - | Jeff Barr | closed | Door provided is a solid insulated roll-up door
46 | Fac-46 | Coating Area | All Personnel | Maintenance or operations | Chemical | Contact with hazardous chemicals during cleaning of mirrors or ancillary equipment. | insufficient emergency response when using chemical for cleaning | All | Marginal | Improbable | 17 | Medium | install shower + eye wash station at 2 opposite locations near coating area |  | x |  | x | - | - | - | - | Jeff Barr | closed | Eye wash station included in Arcadis Drawings directly adjacent to coating and on opposite wall of maintenance area
47 | Fac-47 | Coating Area | All Personnel | Maintenance or operations | Mechanical | Struck by | Vehicle hits rinse boom if too low or if the boom is not in storage position | All | Marginal | Improbable | 17 | Medium | Boom is attached to building column and is out of the way when in storage position. The design will include a locking system on the rinse boom to ensure that it is stowed when not in use. |  | x | x |  | - | - | - | - | John Andrew | open | Pending design of rinse boom
48 | Fac-48 | Coating Area | All Personnel | Maintenance or operations | Mechanical | Pinch Hazard | When mirror cart or other mechanisms are in motion. | All | Marginal | Improbable | 17 | Medium | Procedural - Flashing light and audible signal will be included in design of the main cleaning and coating systems when in motion | x | x | x | x | - | - | - | - | John Andrew | open | Pending design of coating system equipment
49 | Fac-49 | Telescope maintenance platform Level 8 | All Personnel | Telescope maintenance | Mechanical | Structural failure of the floor | If heavy equipment is positioned on light manufacturing floor on telescope maintenance platform. | All | Critical | Occasional | 6 | Serious | Floor loading will be indicated directly on the telescope maintenance platform floor |  | x |  |  | - | - | - | - | John Andrew | open | Appropriate signage and floor loading procedures to be determied in operations. For reference the live load on the platform is assumed for structural design to be 500 kg/m^2 (102 psf)
50 | Fac-50 | Facility | All Personnel | Maintenance or operations | Environment | Structural Failure - Building Damage | Earthquake | All | Catastrophic | Occasional | 4 | High | Summit Facility will be designed to IBC and Chilean Normas for the appropriate seismic zone where the telescope is built. |  | x |  |  | - | - | - | - | Jeff Barr | closed | Structural design for seismic forces considers all appropriate IBC and Norma Chilena criteria as well as project specific direction. | TS-056
[14 empty] | 3 | 50 | 11 | 23
See Camera Rooms for hazards linked to the camera rooms
Note on G30: gessner: looks like this is a duplicate Jacques Sebag: 2 different locations: One is in the bathroom the other in the kitchengessner: Ok further explained it
Note on O51: Jacques Sebag: Is this an interlock?gessner: It will require us to remember to put a switch and I would think we would call it an interlock on the OCS

## M1M3
| ITEM ID | MACHINE OR SUB-PROCESS | USER | TASK DESCRIPTION | HAZARD CATEGORY | HAZARD | CAUSE OR FAILURE MODE | PROJECT PHASE | Prior to Safeguard Selection |  |  |  | RISK MITIGATION | Mitigation Type |  |  |  | After Safeguard Installation |  |  |  | PERSON RESPONSIBLE | STATUS | COMMENTS | Risk Register
[9 empty] | SEVERITY | PROBABILITY | RISK INDEX | RISK LEVEL |  | Interlock | Design | Procedure | Personnel | SEVERITY | PROBABILITY | RISK INDEX | RISK LEVEL
# | [8 empty] | Four Levels | Six Levels | 1 to 21 | Five Levels | [5 empty] | Four Levels | Six Levels | 1 to 21 | Five Levels
1 | M1M3-1 | M1M3 Hard Points | All Personnel | Operations | mechanical | Approach of a moving element to a fixed part - Glass Safety | faulty mechanism generates a wrong Hard Point length detected by comparing the six hard points lengths | All | Critical | Remote | 10 | Medium | If at least one hard point length is not right at the beginning of operation, the mirror is not raised from its park position. The hard point length is measured using the breakaway LVDT sensor and the actuator drive rotary encoder. If there is a sudden large change of length during operation, the mirror is lowered on the static supports automatically to protect the mirror and problem needs to be investigated. |  | x | x |  | - | - | - | - | Joe DeVries
2 | M1M3-2 | M1M3 Hard Points | All Personnel | Operations | mechanical | Approach of a moving element to a fixed part - Glass Safety | The air pressure in the hard points is suddenly above the operating pressure (125psi) | All | Catastrophic | Improbable | 12 | Medium | The air pressure for the 6 hard points is distributed via a common loop header. Only one pressure regulator is installed in that pneumatic loop so that if one of the hard point supply lines breaks, pressure is lost for all the hard points. A pressure sensor on that loop monitors the pressure. A safety valve is also used for protection. If the pressure is high before operation (10% higher than operation pressure), the mirror is not raised. If the pressure suddenly becomes high during operation, the mirror is lowered automatically on the static supports. This same system will help monitor low pressure incidents although glass safety is not a hazard when the pressure is lower than the operational pressure. |  | x |  |  | - | - | - | - | Joe DeVries
3 | M1M3-3 | M1M3 Hard Points | All Personnel | Operations | mechanical | Approach of a moving element to a fixed part - Glass Safety | One of the hard point load cells failed. | All | Critical | Remote | 10 | Medium | Line continuity is monitored between the load cells and the acquisition electronics to identify broken connection cases. Before the start of the operations, a quick bump test is applied to verify the integrity of the load cells. This test moves the hard points a pre-determined amount to generate a predefined load. if the measured load value is different |  | x | x |  | - | - | - | - | Joe DeVries
4 | M1M3-4 | M1M3 Hard Points | All Personnel | Operations | mechanical | Approach of a moving element to a fixed part - Glass Safety | Hard point Breakaway Jamming | All | Critical | Remote | 10 | Medium | First, the design of the hard point breakaway mechanism will ensure that jamming has a very low probability: 1. Material selection and hardness ensures no galling between different components of the breakaway. All material CTEs will be identical or very close to each other to ensure no interferences from thermal expansion throughout the operating temperature range of the breakaway. 2. The upper piston will have enough engagement on the breakaway shaft so that the force to move it on the breakaway shaft during moment loading is within acceptable limits. Second, the bump test done at the beginning of operation will be used to monitor over time the change of slope in the load cell measurements to ensure that the behavior of the breakaway mechanism is intact. If there is a change of behavior detected, the mirror will not be raised. |  | x | x |  | - | - | - | - | Joe DeVries
5 | M1M3-5 | M1M3 Hard Points | All Personnel | Operations | mechanical | Approach of a moving element to a fixed part - Glass Safety | Breakaway LVDT failure | All | Critical | Improbable | 15 | Medium | The main possible cause identified for such a failure is electrical/electronics/cable failure. The consequence is a loss of knowledge of the hard point length (see hazard above). If this error is detected before operation, the mirror is not raised until the problem is fixed. If this error is detected during operation, the mirror position is acquired from the independent mirror location sensors to lower the mirror on the static supports. |  | x | x |  | - | - | - | - | Joe DeVries
6 | M1M3-6 | M1M3 Hard Points | All Personnel | Operations | mechanical | Approach of a moving element to a fixed part - Glass Safety | Hard point drive run-away behavior | All | Critical | Improbable | 15 | Medium | Proximity switches will define the range of motion of the hard point drive mechanism. When the switches are actuated, the power to the drive is cut. If the switches fail, the drive will stall when it reaches the mechanical stops. The breakaway driven by the mechanism is also designed with a longer range of travel than the drive mechanism so that it will not reach any limit before the motor stalls. |  | x |  |  | - | - | - | - | Joe DeVries
7 | M1M3-7 | M1M3 Hard Points | All Personnel | Operations | Mechanical | Moving Elements and Gravity - Glass Safety | Hard point drive mechanism broken or power supply failure | All | Critical | Improbable | 15 | Medium | Each of the hard points is designed with its own drive power supply. If one drive mechanism has failed, the breakaway mechanism will breakaway by design when the mirror is lowered so that the mirror is safe. |  | x |  |  | - | - | - | - | Joe DeVries
8 | M1M3-8 | M1M3 Hard Points | All Personnel | Operations | Mechanical | Glass Safety | Rotary Encoder failure | All | Critical | Improbable | 15 | Medium | If the rotary encoder on the drive mechanism fails, the LVDT located on the actuator drive can be used as a redundant sensor. |  | x |  |  | - | - | - | - | Joe DeVries
9 | M1M3-9 | M1M3 Hard Points | All Personnel | Operations | Mechanical | Gravity - Glass Safety | Broken flexure in hard point actuator | All | Critical | Improbable | 15 | Medium | If the lower flexure breaks or mechanically fails, its lateral motion is constrained by the counterweight to limit the rotation range of motion of the upper flexure. The upper flexure rotation capacity is also designed to exceed this potential rotation range. If the upper flexure breaks, no large motion are expected because the hard point is balanced. A broken flexure will be detected during the bump test before the mirror is raised as the stiffness is very low in case of flexure failure. This test will also detect partial flexure degradation prior to total failure. Discrepant measurements will be followed by inspection inside the cell to verify the integrity of the flexures. The mirror can not be raised until the problem is resolved. |  | x | x |  | - | - | - | - | Joe DeVries
10 | M1M3-10 | M1M3 Actuator | All Personnel | Operations | Mechanical | Gravity - Glass Safety | Air Compressor failure | All | Negligible | Probable | 16 | Medium | The system is designed with air compressor redundancy to be able to continue safe operations in case of failure of one of the air compressors. An air tank located in the cell will provide enough reserve during operations to accommodate the automatic change of air compressor. |  | x |  |  | - | - | - | - | Ed Hileman
11 | M1M3-11 | M1M3 Actuator | All Personnel | Operations | Mechanical | Approaching of elastic moving elements (loose hoses) to a fix object (mirror). | Loose hose slapping on mirror due to an air connection failure. | All | Negligible | Occasional | 18 | Low | During routing of pressurized air lines, tubing is attached to cell to reduce risk of slapping around in case of connection failure. Each actuator will have only one input pressurized line. |  | x |  |  | - | - | - | - | Ed Hileman
12 | M1M3-12 | M1M3 Actuator | All Personnel | Operations | Mechanical | Contamination - corrosion | Mixture of product due to piping error. | All | Marginal | Remote | 14 | Medium | Coded labeling on pipes and lines will be used inside the cell. |  | x |  |  | - | - | - | - | Ed Hileman
13 | M1M3-13 | M1M3 Actuator | All Personnel | Operations | Mechanical | Contamination - corrosion | water in lines, contamination - corrosion | All | Marginal | Remote | 14 | Medium | Dryer(s) will be installed with air compressors. Drains at low points in the air supply line will be added on main air ring header for water evacuation. |  | x |  |  | - | - | - | - | Ed Hileman
14 | M1M3-14 | M1M3 Actuator | All Personnel | Operations | Mechanical | Approach of a moving element to a fixed part - Glass Safety | Machine Mobility - Actuator freezing due to broken actuator valve | All | Marginal | Remote | 14 | Medium | By design, the maximum possible force generated by force actuator for the maximum pressure available is safe for the mirror. The actuator with the broken valve will be shutdown and operations can be continued. |  | x | x |  | - | - | - | - | Ed Hileman
15 | M1M3-15 | M1M3 Actuator | All Personnel | Operations | Mechanical | Approach of a moving element to a fixed part - Glass Safety | Air piping failure, impact to the mirror | All | Critical | Improbable | 15 | Medium | The air distribution system is designed with multiple shut-off valves to isolate a piping failure and/or to bleed the system and the air pressure is monitored continuously at different levels. If the failure is detected in one of the main lines, the mirror will be lowered on the static supports. If only one actuator is affected, the actuator will be shutdown but operations will be continued. |  | x |  |  | - | - | - | - | Ed Hileman
16 | M1M3-16 | M1M3 Actuator | All Personnel | Operations | Mechanical | Approach of a moving element to a fixed part - Glass Safety | Force Actuator Power supply failure | All | Critical | Remote | 10 | Medium | There will be a single redundant power supply to power all the force actuators. In case the first power supply fails, the second one continues to provide power with no interruption. If both fail, then the mirror lowers onto the static support. |  | x |  |  | - | - | - | - | Oliver Wiecha
17 | M1M3-17 | M1M3 Actuator | All Personnel | Operations | Mechanical | Approach of a moving element to a fixed part - Glass Safety | Force Actuator Piston Seal Failure | All | Marginal | Remote | 14 | Medium | If the force actuator piston seal fails, there is no more force control from the actuator. Therefore, there is no glass safety involved but this actuator has to be shutdown. |  | x | x |  | - | - | - | - | Ed Hileman
18 | M1M3-18 | M1M3 Actuator | All Personnel | Operations | Mechanical | Approach of a moving element to a fixed part - Glass Safety | Force actuator piston seizes or develops high friction | All | Catastrophic | Improbable | 12 | Medium | Monitoring of load cell measurements while the mirror is lowered on the static supports will be done to continuously check on the piston health. Abnormal load cell measurements will be used to detect potential change in piston behavior and for inspection/change of the actuator. If a piston is stuck, the mirror can still be lowered on the static support as the maximum force that can be generated by the actuator is safe for the mirror (To be verified by Ed analysis). |  | x | x |  | - | - | - | - | Ed Hileman
19 | M1M3-19 | M1M3 Actuator | All Personnel | Operations | Mechanical | Approach of a moving element to a fixed part - Glass Safety | Mirror Control System generates force pattern distribution that could harm the mirror | All | Catastrophic | Remote | 8 | Serious | The force distribution generated by the mirror support control system will be tested with a surrogate mirror to verify its behavior before installing the real mirror. An FEA analysis will be done to determine the force patterns that could stress the mirror, and the generated force pattern will be checked against the safety envelope determined by this analysis. |  | x | x |  | - | - | - | - | Oliver Wiecha
20 | M1M3-20 | M1M3 Actuator | All Personnel | Operations | Mechanical | Approach of a moving element to a fixed part - Glass Safety | Applied force exceeds commanded force | All | Marginal | Remote | 14 | Medium | There is no mirror safety involved as the maximum force generated by a force actuator is safe for the mirror. However, this actuator will be shutdown during night operations to be fixed/replaced the next day. |  | x | x |  | - | - | - | - | Oliver Wiecha
21 | M1M3-21 | M1M3 Actuator | All Personnel | Integration | Mechanical _Glass Safety | Struck by - Glass Safety | M1M3 mirror damage during integration/removal with mirror cell | All | Catastrophic | Occasional | 4 | High | The M1M3 mirror integration with the mirror cell is first done at vendor (SOML) with personnel and integration procedure already established. LSST Personnel will be trained during that integration and procedure corrected if required. The same procedure will be used on the summit with the trained LSST personnel. |  |  | x |  | - | - | - | - | Oliver Wiecha |  |  | TS-054; TS-066; TS-058
[14 empty] | 0 | 20 | 11 | 0

## M2
| ITEM ID | MACHINE OR SUB-PROCESS | USER | TASK DESCRIPTION | HAZARD CATEGORY | HAZARD | CAUSE OR FAILURE MODE | PROJECT PHASE | Prior to Safeguard Selection |  |  |  | RISK MITIGATION | Mitigation Type |  |  |  | After Safeguard Installation |  |  |  | PERSON RESPONSIBLE | STATUS | COMMENTS | Risk Register
[9 empty] | SEVERITY | PROBABILITY | RISK INDEX | RISK LEVEL |  | Interlock | Design | Procedure | Personnel | SEVERITY | PROBABILITY | RISK INDEX | RISK LEVEL
# | [8 empty] | Four Levels | Six Levels | 1 to 21 | Five Levels | [5 empty] | Four Levels | Six Levels | 1 to 21 | Five Levels
1 | M2-1 | M2 | All Personnel | M2 integration in telescope | Mechanical | Collision hazard | Telescope moves while M2 assembly attached to the crane | All | Catastrophic | Remote | 8 | Serious | Telescope is in locked state (no motion possible). | x |  | x | x | - | - | - | - | D. Neill
2 | M2-2 | M2 | All Personnel | M2 integration in telescope | Mechanical | Collision hazard | M2 assembly rotates while on the crane | All | Catastrophic | Remote | 8 | Serious | Tag lined are used to restrain possible rotation and glass is covered with protective cover. |  |  | x |  | - | - | - | - | D. Neill
3 | M2-3 | M2 | All Personnel | M2 integration in telescope | Mechanical -Glass Safety | Elastic Elements - Glass Safety | High stress in the glass during load transfer | All | Catastrophic | Occasional | 4 | High | Tangent links and axial actuators are active during load transfer. |  | x | x |  | - | - | - | - | D. Neill |  |  | TS-061
4 | M2-4 | M2 | All Personnel | M2 integration in telescope | Mechanical | Collision hazard | M2 Mirror cart moves when transferring M2 assembly to dome crane | All | Critical | Improbable | 15 | Medium | Cart is equipped with brakes to hold it in position. |  | x |  |  | - | - | - | - | J. Andrew
5 | M2-5 | M2 | All Personnel | M2 integration in telescope | Mechanical | Pinch hazard | Bad placement of hands during mirror rotation on cart (horizontal-vertical) | All | Critical | Remote | 10 | Medium | Protective shields are added to the cart where necessary. |  | x |  |  | - | - | - | - | J. Andrew
6 | M2-6 | M2 | All Personnel | M2 integration in telescope | Mechanical | Pinch hazard | Pinching during locking pin insertion on cart | All | Critical | Remote | 10 | Medium | Locking pin design forbids user to insert his finger inside hole. |  | x |  | x | - | - | - | - | J. Andrew
7 | M2-7 | M2 | All Personnel | M2 integration in telescope | Mechanical | Gravity - Falling from top end | Falling down while accessing the Hexapod to M2 mirror cell bolts (access is limited) | All | Marginal | Probable | 9 | Serious | Fall protection equipment is required during operation. Design provides anchor points for personnel fall protection. |  | x | x | x |  |  |  |  | Op. Manager
8 | M2-8 | M2 | All Personnel | M2 integration in telescope | Material | Moving Elements, Collision Glass Safety | M2 Cover or M2 baffle hits mirror during installation/removal | All | Catastrophic | Occasional | 4 | High | Cover and Baffle designed with protective padding. |  | x |  |  | - | - | - | - | D. Neill |  |  | TS-065
9 | M2-9 | M2 | All Personnel | Working on platform | Material | Moving Elements, Collision Glass Safety | Deployable platform hits M2 mirror due to flexure or earthquake | All | Catastrophic | Occasional | 4 | High | Distance of 100mm is required between the mirror and the edge of the platform. |  | x |  |  | - | - | - | - | D. Neill |  |  | TS-063
10 | M2-10 | M2 | All Personnel | Working on platform | Material | Struck by - Glass Safety | Tool bouncing on maintenance platform falls on mirror | All | Catastrophic | Remote | 8 | Serious | Platform edges designed with shields to stop items from falling off the platform. |  | x |  | x | - | - | - | - | D. Neill
11 | M2-11 | M2 | All Personnel | Working on platform | Mechanical | Gravity - falling from platform | Personnel falling down from maintenance platform due to loss of balance | All | Catastrophic | Remote | 8 | Serious | Fall protection is required and chains are used for protection where railing can not be installed. Lexan shield is translucent and not transparent to reduce vertigo. |  |  | x | x | - | - | - | - | Op. Manager
12 | M2-12 | M2 | All Personnel | M2 integration in telescope | Electrical | Electrical Shock due to cable rupture | Operator forgets to disconnect power cable to actuators | All | Critical | Remote | 10 | Medium | Removal procedure will be written and electronics will be located inside cell if enough space is available. |  | x | x |  | - | - | - | - | D. Neill
13 | M2-13 | M2 | All Personnel | Operations | Mechanical | collision hazard | M2 Hexapod leg failure | All | Critical | Remote | 10 | Medium | Addition of wire rope between M2 cell and integrating structure as back-up link to hold cell and actuator. |  | x |  |  | - | - | - | - | D. Neill
14 | M2-14 | M2 | All Personnel | M2 integration in telescope | Material | Moving Elements, Collision Glass Safety | M2 mirror hits the cell during integration/removal because not centered | All | Catastrophic | Occasional | 4 | High | Delrin is installed on the inside of the cell OD and on the cell ID for protection if misaligned. |  | x |  |  | - | - | - | - | D. Neill |  |  | TS-059
15 | M2-15 | M2 | All Personnel | M2 integration in telescope | Material | Moving Elements, Collision Glass Safety | Mirror lifter legs hit the mirror during installation | All | Catastrophic | Remote | 8 | Serious | Lifter legs are designed to be positioned away from the mirror during installation. |  | x |  |  | - | - | - | - | J. Andrew
16 | M2-16 | M2 | All Personnel | M2 integration | Material | Moving Elements, Collision Glass Safety | Mirror back surface hits actuators during installation | All | Critical | Occasional | 6 | Serious | During mirror integration with the cell, the actuators are positioned to avoid contact with the mirror. |  |  | x |  | - | - | - | - | D. Neill
17 | M2-17 | M2 | All Personnel | M2 integration | Material | Gravity, Moving Elements, Collision Glass Safety | Mirror drops in the cell during detachment of the actuators from the mirror pads | All | Catastrophic | Remote | 8 | Serious | Mirror is lowered on 12 support safety stops before detachment of the actuators. |  | x | x |  | - | - | - | - | D. Neill
18 | M2-18 | M2 | All Personnel | M2 integration in telescope | Mechanical | Falling from top end | Personnel falling down from integrating support structure | All | Catastrophic | Remote | 8 | Serious | Fall protection is required before accessing integrating structure. Handles are provided on integrating structure and tie off points are available on top end. |  | x | x | x | - | - | - | - | Op. Manager
19 | M2-19 | M2 | All Personnel | Maintenance | Mechanical | Gravity - collision hazard | M2 cell back panel falls down during maintenance | All | Marginal | Improbable | 17 | Medium | Back panels are designed to be lightweight to be handled easily by one person. |  | x |  | x | - | - | - | - | D. Neill
20 | M2-20 | M2 | All Personnel | M2 mirror support system design | Material | Approach of a moving element to a fixed part - Glass Safety | Stress in mirror exceeds 1000 psi during operation | All | Catastrophic | Remote | 8 | Serious | Force limiting mechanism is designed into the actuators and mirror pads to avoid high stress to mirror. |  | x |  |  | - | - | - | - | D. Neill
21 | M2-21 | M2 | All Personnel | M2 mirror support system design | Material | Approach of a moving element to a fixed part - Glass Safety | OD aperture ring hits mirror during removal | All | Catastrophic | Remote | 8 | Serious | Safety stops are included in aperture ring design. |  | x |  |  | - | - | - | - | D. Neill
22 | M2-22 | M2 | All Personnel | M2 mirror removal | Material | Approach of a moving element to a fixed part - Glass Safety | M2 Mirror tangent link pad failure during removal | All | Catastrophic | Improbable | 12 | Medium | Mirror lifter will be designed to include additional structure to retain mirror in case of pad failure. |  | x |  |  | - | - | - | - | J. Andrew
[14 empty] | 1 | 18 | 9 | 7

## Harris-M2 Cart
ITEM ID | MACHINE OR SUB-PROCESS | TASK DESCRIPTION | HAZARD CATEGORY | HAZARD | CAUSE OR FAILURE MODE | Prior to Safeguard Selection |  |  | RISK MITIGATION | Mitigation Type |  |  |  | PERSON RESPONSIBLE | STATUS | COMMENTS | Post Safeguard Selection
[6 empty] | SEVERITY | PROBABILITY | RISK LEVEL |  | Design | Safety Device | Alarm | Procedure |  |  |  | SEVERITY | PROBABILITY | RISK LEVEL | Follow up Required
Cart-1 | M2 Cart | Cart used for Transportation | Mechanical | Fixture failure - improper use of components | M2 Cart incorrectly attached. Language Barrier | Catastrophic | Remote | Serious | Documented procedures developed and delivered to the customer in the appropriate language "English". |  |  |  | x | Documents Mgmt | Commissioning | Documents are deliverable in English. | Catastrophic | Improbable | Medium | No
Cart-2 | M2 Cart | Cart used for Transportation | Mechanical | Fixture failure - improper use of components | M2 Cart incorrectly attached. Unit Conversion Issue. | Catastrophic | Remote | Serious | Documented moving procedure developed and delivered to the customer. Procedure includes component descriptions, uses, and configurations. |  |  |  | x | Documents Mgmt | Commissioning | Units are to be Dual Dimension in documents and drawings. | Catastrophic | Improbable | Medium | Yes
Cart-3 | M2 Cart | Cart used for Transportation | Mechanical | Fixture failure - improper use of components | M2 Cart incorrectly attached. | Catastrophic | Remote | Serious | Documented use procedure developed and delivered to the customer. Procedure includes component descriptions, uses, and configurations. | x |  |  | x | Engineering Documents Mgmt | Commissioning | Cart use procedures to include appropriate identifying info or reference drawings. Cart loading procedure to include gradual off loading of weight when loading M2. | Catastrophic | Improbable | Medium | Yes
Cart-4 | M2 Cart | Cart used for Transportation | Mechanical | Fixture failure - improper use of components | M2 Cart components incorrectly identified, used. | Catastrophic | Occasional | High | Appropriate components are properly identified and labeled with part id number, working load limit, component weight, and certification (eg. Proof load weight, date, and expiration.) Fasteners & small items excluded. | x |  | x | x | Engineering Documents Mgmt | Commissioning | Major components to be labeled and weighed. Proof load applied to item. Proof load cert supplied with use procedures. | Catastrophic | Remote | Serious | Yes
Cart-5 | M2 Cart | Cart used for Transportation | Mechanical | Fixture failure - improper use of components | M2 Cart components not fit for use, not inspected. | Catastrophic | Remote | Serious | Procedure includes description of wear articles, proper inspection locations, inspection frequencies and inspection techniques, recommended proof load schedule. |  |  |  | x | Engineering Documents Mgmt | Commissioning | Procedures will include inspection and proof load frequency Recommendation of 3 years. Wear articles to be inspected include tires, drive chain, and bearings. | Catastrophic | Improbable | Medium | Yes
Cart-6 | M2 Cart | Cart used for Transportation | Mechanical | Component failure | Component not manufactured to relevant standards. | Catastrophic | Remote | Serious | Designed components and purchased components are manufactured to appropriate design standards | x |  |  |  | Engineering | Commissioning | Engineering to provide internal design document. 3x Safety Design Factor. 2x Proof Load | Catastrophic | Improbable | Medium | Yes
Cart-7 | M2 Cart | Cart used for Transportation | Mechanical | Component failure | Components not inspected / tested to relevant standards. | Catastrophic | Remote | Serious | Components are inspected, and or tested to the relevant standards. Welds, bonds, etc. | x |  |  |  | Engineering | Commissioning | Weld Inspection report Job Number: 15-1557-001 .Specification: AWS D1.1/2015. Weldment Frame. | Catastrophic | Improbable | Medium | No
Cart-8 | M2 Cart | Cart used for Transportation | Mechanical | Component failure | Nameplate capacity exceeded. | Catastrophic | Remote | Serious | Documented transport cart procedure developed and delivered to the customer. Procedure includes maximum working load of transport cart and components where applicable. Fixtures and components designed to 3x working load. Fixtures and components proof load tested to 2x working loads. | x |  |  | x | Engineering | Commissioning | Unique fixture designed for unique load. No other article moves are possible. 3x design factor. 2x proof load | Catastrophic | Improbable | Medium | No
Cart-9 | M2 Cart | Cart used for Transportation | Mechanical | Component failure | Transport Cart or components damaged during transportation or storage. | Catastrophic | Remote | Serious | Transportation and storage plan developed and delivered to the customer describing proper environmental and logistical storage conditions. |  |  |  | x | Engineering Documents Mgmt | Commissioning | Pre-use inspection called out in procedures. | Catastrophic | Improbable | Medium | Yes
Cart-10 | M2 Cart | Cart used for Transportation | Mechanical | Component failure / mirror damage | Loss of control or function of fixturing due to poor maintenance of M2 Cart components. | Catastrophic | Remote | Serious | Documented maintenance procedure developed and delivered to the customer. Procedure includes maintenance schedule for required items with recommendations for proper lubricants and or treatments where appropriate. |  |  |  | x | Engineering Documents Mgmt | Commissioning | No significant maintenance items. | Catastrophic | Improbable | Medium | Yes
Cart-11 | M2 Cart | Cart used for Transportation | Mechanical | Component failure / mirror damage | Loss of control or function of fixturing due to incorrect replacement components. | Catastrophic | Remote | Serious | Documented maintenance procedure developed and delivered to the customer. Procedure includes identification of appropriate replacement parts and materials of construction. |  |  |  | x | Engineering Documents Mgmt | Commissioning | Any replacement items are adequately described in the drawing parts listing. COTS items will be listed on Dwg. PL. | Catastrophic | Improbable | Medium | Yes
Cart-12 | M2 Cart | Cart used for Transportation | Mechanical | Component failure / mirror damage | Loss of control or functin of fixturing due to load instability. Load variables(weight, dimention, shape) not well understood. | Catastrophic | Remote | Serious | Load variables are well understood and documented on drawings. | x |  |  |  | Engineering | Commissioning | By design, the unit is stable throughout use conditions | Catastrophic | Improbable | Medium | No
Cart-13 | M2 Cart | Cart used for Transportation | Mechanical | Component failure / mirror damage | actuator rtv degrade at high elevation/uv/ozone/temperature/humidity | Catastrophic | Remote | Serious | Proper components (tires / O-Rings / RTV) are selected based on use environment (altitude / temperature / humidity / etc), and are documented in maintenance procedures. materials are selected to account for accelerated decompsition at high concentrations of ozone or uv exposure at altitude (Buna-N?) | x |  |  |  | Engineering | Commissioning | customer specified pneumatic tires. Materials in this equipment are not effected by the working environment. | Catastrophic | Improbable | Medium | No
Cart-14 | M2 Cart | Cart used for Transportation | Mechanical | Component failure / mirror damage | wheel bearing/caster bearing/assembly/ caster locking pin accessible/steering bar assembly for ratation and lockout at 90 deg./steering | Catastrophic | Remote | Serious | Caster assemblies have been selected and modified so that they are steerable and lockable to promote safe manuverability. | x |  |  | x | Engineering Documents Mgmt | Commissioning | casters lock at 90. Wheel brake procedures to specify maximum use conditions (Incline, etc.) | Catastrophic | Improbable | Medium | No
Cart-15 | M2 Cart | Cart used for Transportation | Human Hazard | Injury | pinch points - chains, ring locking pin/assemblhy, casters, brake levers | Catastrophic | Remote | Serious | Hazard zones have been identified and are labeled (International warning / hazard / caution) to warn users of potential pinch points |  |  | x | x | Engineering Documents Mgmt | Commissioning | Pinch points to be labeled. Chain Gurad to be labeled. High voltage equipment to be labeled. Bearing to be labeled. Label unit "keep clear of moving items when in use". Procedurally document pinch points and warnings. | Catastrophic | Improbable | Medium | Yes
Cart-16 | M2 Cart | Cart used for Transportation | Mechanical | Component failure / mirror damage | chains redundant? Will one hold the weight. Stretch/break/binding links/ lubrication/ replacement strategy(link/whole) | Catastrophic | Remote | Serious | Redundant drive systems supplied as necessary. (Drive chains etc.) | x |  |  | x | Engineering Documents Mgmt | Commissioning | Double Roller chain is not redundant. Procedure to include pre-use inspection of chain and drive systems. | Catastrophic | Improbable | Medium | Yes
Cart-17 | M2 Cart | Cart used for Transportation | Mechanical | Component failure / mirror damage | Gear box failure, mechanical or self-drive. | Catastrophic | Remote | Serious | Motor has been designed with sufficient torque to position M2 Assembly, and drive resistance cannot "back-drive" in the event of a failure. | x |  |  | x | Engineering Documents Mgmt | Commissioning | By design unit cannot back drive. Procedure to state "keep clear of moving items when in use". | Catastrophic | Improbable | Medium | Yes
Cart-18 | M2 Cart | Cart used for Transportation | Mechanical | Component failure / mirror damage | Hardware for attaching the m2 cell to cart ring fails due to misuse or misapplication. Single use\lubed(cross contamination)\torque spec(running)\wear on threads | Catastrophic | Remote | Serious | Hardware "fasteners" have been identified as multiple use in Cart use procedure. Torque specs and torquing procedures along with proper lubricants are identified in Cart use procedure where required. | x |  |  | x | Engineering Documents Mgmt | Commissioning | Drawing notes document required torque values. Procedures are to specify lubrications conditions for bolts that hold the cell to the cart. These same bolts may be used in the telescope and the potential for reusing of bolts with different lubs specs is concerning. Torques should be for dry threads. We should never lubricate The tapped holes in the top of the cell. | Catastrophic | Improbable | Medium | Yes
Cart-19 | M2 Cart | Cart used for Rotation | Electrical | Inability to operate. Premature failure. | Power / Electrical requirements not met at the customer site. | Catastrophic | Remote | Serious | Electrical requirements are understood (Federal / Local) and approval agency requirements have been met. (NRTL / EMC / EME / FCC) Other? | x |  |  |  | Engineering | Commissioning | Drive is UL listed and derated for altitude. Axis Mfg. Panels are wired per UL508 Code and inspected as such. Axis is inspected every 6 mos to maintain certification. | Catastrophic | Improbable | Medium | No
Cart-20 | M2 Cart | Cart used for Transportation | Electrical | Inability to operate. Premature failure. | Electrical hazard | Catastrophic | Remote | Serious | Electrical designs are adequate with proper selection of fuses and breakers | x |  |  |  | Engineering | Commissioning | Drive is UL listed and derated for altitude. Axis Mfg. Panels are wired per UL508 Code and inspected as such. Axis is inspected every 6 mos to maintain certification. | Catastrophic | Improbable | Medium | No
Cart-21 | M2 Cart | Cart used for Transportation | Electrical | Inability to operate. Premature failure. | Electrical hazard | Catastrophic | Remote | Serious | Electrical designs are adequate with proper selection E-stops. | x | x |  | x | Engineering Documents Mgmt | Commissioning | E-Stops are present in adequate number and location. E-Stops on the pendant and the control panel. Procedure to specify an operator at the pendant full time during operations. | Catastrophic | Improbable | Medium | Yes
Cart-22 | M2 Cart | Cart used for Transportation | Electrical | Injury. Component Failure | Injury or equipment damage sustained while electrical troubleshooting | Catastrophic | Remote | Serious | Documented electrical maintenance procedure developed and delivered to the customer. Procedure includes electrical schematics in the appropriate language, and identifies appropriate replacement parts and materials of construction. |  |  |  | x | Engineering Documents Mgmt | Commissioning | Electrical schematics and troubleshooting guideline included in maint. Procedures. Procedures in English and drawings are dual dimension. | Catastrophic | Improbable | Medium | Yes
Cart-23 | M2 Cart | Cart used for Transportation | Human Hazard | Injury. Component Failure | ESD discharge causes incident and resulting injury or equipment damage | Catastrophic | Remote | Serious | ESD grounding points will be provided on the cart for operators, and the cart will be outfitted with a traveling ground. | x |  |  | x | Engineering Documents Mgmt | Commissioning | Grounding points determined to be necessary, and will be present in adequate number and location. Cart use procedure will include grounding processes. | Catastrophic | Improbable | Medium | Yes
Cart-24 | M2 Cart | Cart used for Transportation | Mechanical | Component failure / mirror damage | loss of control of M2 cart due to improper tow vehicle or attachment equipment. | Catastrophic | Remote | Serious | M2 cart towing requirements are understood and documented in the transport cart procedure. Ball hitch? Ring attachment? Etc. | x |  |  | x | Engineering | Commissioning | Cart interface is customer approved and designed for appropriate loads. | Catastrophic | Improbable | Medium | No
Cart-25 | M2 Cart | Cart used for Transportation | Mechanical | Component failure / mirror damage | Locking pin is "lost" and replaced with improper material | Catastrophic | Remote | Serious | Rotational locking pin is tethered to the unit, and pin specifications are identified in equipment listing. | x | x |  | x | Engineering Documents Mgmt | Commissioning | Pin is tethered , properly identified, and is prodecurally described how to properly use. | Catastrophic | Improbable | Medium | Yes
Cart-26 | M2 Cart | Cart used for Transportation | Mechanical | Component failure / mirror damage | M2 not properly attached to turnover cart | Catastrophic | Remote | Serious | Operator access to fasteners is acceptable to the customer and special tools / equipment is provided where necessary. | x |  |  | x | Engineering | Commissioning | No specialized tools required. Torque wrenches are required.. | Catastrophic | Improbable | Medium | No
Cart-27 | M2 Cart | Cart used for Transportation | Human Hazard Electrical | Injury / mirror damage | General Electrical Failure | Catastrophic | Remote | Serious | Safety agency approval: | x |  |  |  | Engineering | Commissioning | Control systems for electrical components supplied by Axis. See Cart-19, Cart-20. | Catastrophic | Improbable | Medium | No
Cart-28 | M2 Cart | Cart used for Transportation | Human Hazard Electrical | Injury / mirror damage | Electromagnetic Interference (EMI)/Compatibility (EMC): | Catastrophic | Remote | Serious | Pluggable and permanent mains connected shall be evaluated to: EMC – CFR Title 47, Part 15, Subpart B, Class B CISPR 22 Class B EMI – CFR Title 47, Part 15, Subpart B, Class A CISPR 22 Class A |  |  |  |  | Management Engineering | Commissioning | No Testing to be performed. Verified to comply by utilizing best practices and approved components. | Catastrophic | Improbable | Medium | Yes
A - Frequent 1x/10, B - Probably 1x/100, C - Occasional 1x/1,000, D - Remote 1x/1,000,000,E - Improbably < 1x/1,000,000.
A - Frequent 1x/10, B - Probably 1x/100, C - Occasional 1x/1,000, D - Remote 1x/1,000,000,E - Improbably < 1x/1,000,000.
1 - Catastrophic - Death, Loss > $10,000,000.
2 - Critical - Permanent partial disability, $1,000,000 <Loss<$10,000,000
3 - Marginal - Injury or Illness greater than 1 lost work day, $100,000<Loss<$1,000,000
4 - Negligible - First Aid, without lost time Loss<$100,000

## Harris-M2Cell Assembly
ITEM ID | MACHINE OR SUB-PROCESS | TASK DESCRIPTION | HAZARD CATEGORY | HAZARD | CAUSE OR FAILURE MODE | Prior to Safeguard Selection |  |  | RISK MITIGATION | Mitigation Type |  |  |  | PERSON RESPONSIBLE | STATUS | COMMENTS | Post Safeguard Selection
[6 empty] | SEVERITY | PROBABILITY | RISK LEVEL |  | Design | Safety Device | Alarm | Procedure |  |  |  | SEVERITY | PROBABILITY | RISK LEVEL | Follow up Required
Cell-1 | M2 Cell and Bonded Optic | Cell Lifted, Transported, or Used | Mechanical | Mechanical failure - improper use of components | M2 Cart incorrectly attached. Language Barrier | Catastrophic | Remote | Serious | Documented procedures developed and delivered to the customer in the appropriate language "English". |  |  |  | x | Documents Mgmt | Commissioning | Documents are deliverable in English. | Catastrophic | Improbable | Medium | No
Cell-2 | M2 Cell and Bonded Optic | Cell Lifted, Transported, or Used | Mechanical | Mechanical failure - improper use of components | M2 Cell incorrectly attached. Units misunderstood. | Catastrophic | Remote | Serious | Documented procedures developed and delivered to the customer referencing the appropriate Units "Metric". |  |  |  | x | Documents Mgmt | Commissioning | Units are to be Dual Dimension in documents and drawings. | Catastrophic | Improbable | Medium | Yes
Cell-3 | M2 Cell and Bonded Optic | Cell Lifted, Transported, or Used | Mechanical | Mechanical failure - improper use of components | M2 Cell incorrectly attached. | Catastrophic | Remote | Serious | All components are properly identified and labeled with part id number, working load limit, component weight, certification (eg. Proof load weight, date, and expiration.) | x |  |  | x | Engineering Documents Mgmt | Commissioning | Cell use procedures to include appropriate identifying info or reference drawings. Cell loading procedure to include gradual off loading of weight when loading M2. | Catastrophic | Improbable | Medium | Yes
Cell-4 | M2 Cell and Bonded Optic | Cell Lifted, Transported, or Used | Mechanical | Mechanical failure - improper use of components | M2 Cell components incorrectly identified, used. | Catastrophic | Occasional | High | Appropriate components are properly identified and labeled with part id number, working load limit, component weight, and certification (eg. Proof load weight, date, and expiration.) Fasteners & small items excluded. | x |  |  | x | Engineering Documents Mgmt | Commissioning | Major components to be labeled and weighed. Proof load applied to item. Proof load cert supplied with use procedures. | Catastrophic | Remote | Serious | Yes
Cell-5 | M2 Cell and Bonded Optic | Cell Lifted, Transported, or Used | Mechanical | Mechanical failure - improper use of components | M2 Cell components not fit for use, not inspected. | Catastrophic | Remote | Serious | Procedure includes description of wear articles, proper inspection locations, inspection frequencies and inspection techniques, recommended proof load schedule. |  |  |  | x | Engineering Documents Mgmt | Commissioning | Procedures will include inspection and proof load frequency Recommendation of 3 years. | Catastrophic | Improbable | Medium | Yes
Cell-6 | M2 Cell and Bonded Optic | Cell Lifted, Transported, or Used | Mechanical | Component failure - Design Error | Component not manufactured to relevant standards. | Catastrophic | Remote | Serious | Designed components and purchased components are manufactured to appropriate design standards | x |  |  |  | Engineering | Commissioning | Engineering to provide internal design document. 3x Safety Design Factor. 2x Proof Load | Catastrophic | Improbable | Medium | Yes
Cell-7 | M2 Cell and Bonded Optic | Cell Lifted, Transported, or Used | Mechanical | Component failure - Manufacturing flaw | Components not inspected / tested to relevant standards. | Catastrophic | Remote | Serious | Components are inspected, and or tested to the relevant standards. Welds, bonds, etc. | x |  |  |  | Engineering | Commissioning | Weld Inspection report Job Number: Specification: AWS D1.1/2015. Weldment Frame. No Documented inspection reports available. | Catastrophic | Improbable | Medium | Yes
Cell-8 | M2 Cell and Bonded Optic | Cell Lifted, Transported, or Used | Mechanical | Component failure | Nameplate lifting capacity exceeded. | Catastrophic | Remote | Serious | Documented lifting procedure developed and delivered to the customer. Procedure includes maximum working load of fixtures and fixture components where applicable. Fixtures and components designed to 3x working load. Fixtures and components proof load tested to 2x working loads. | x |  |  | x | Engineering Documents Mgmt | Commissioning | Unique fixture designed for unique load. No other article moves are possible. 3x design factor. 2x proof load | Catastrophic | Improbable | Medium | No
Cell-9 | M2 Cell and Bonded Optic | Cell Lifted, Transported, or Used | Mechanical | Component failure | Fixture or components damaged during transportation or storage. | Catastrophic | Remote | Serious | Transportation and storage plan developed and delivered to the customer describing proper environmental and logistical storage conditions. |  |  |  | x | Documents Mgmt | Commissioning | Pre-use inspection called out in procedures. | Catastrophic | Improbable | Medium | Yes
Cell-10 | M2 Cell and Bonded Optic | Cell Lifted, Transported, or Used | Mechanical | Mirror damage - Incorrect usage | Centering and / or leveling processes not understood. | Catastrophic | Remote | Serious | Documented mirror lifting procedure developed and delivered to the customer with customer training where appropriate. Procedure to include identification of specialized instruments and/or tools required. | x |  |  | x | Engineering Documents Mgmt | Commissioning | Lift Equipment designed and delivered specific to the cell | Catastrophic | Improbable | Medium | Yes
Cell-11 | M2 Cell and Bonded Optic | Cell Lifted, Transported, or Used | Mechanical | Mirror damage - Incorrect usage | Loss of control of fixturing while moving the mirror on a crane or other hoisting device. | Catastrophic | Remote | Serious | Documented mirror lifting procedure developed and delivered to the customer with customer training where appropriate. Procedure to include identification tag-line locations for load control. |  |  |  | x | Documents Mgmt | Commissioning | Tag line locations ID'd in procedure | Catastrophic | Improbable | Medium | Yes
Cell-12 | M2 Cell and Bonded Optic | Cell Lifted, Transported, or Used | Mechanical | Component failure / mirror damage | Loss of control or function of fixturing due to poor maintenance of M2 Cell components. | Catastrophic | Remote | Serious | Documented maintenance procedure developed and delivered to the customer. Procedure includes maintenance schedule for required items with recommendations for proper lubricants and or treatments where appropriate. |  |  |  | x | Engineering Documents Mgmt | Commissioning |  | Catastrophic | Improbable | Medium | Yes
Cell-13 | M2 Cell and Bonded Optic | Cell Lifted, Transported, or Used | Mechanical | Component failure / mirror damage | Loss of control or function of fixturing due to incorrect replacement components. | Catastrophic | Remote | Serious | Documented maintenance procedure developed and delivered to the customer. Procedure includes identification of appropriate replacement parts and materials of construction. |  |  |  | x | Engineering Documents Mgmt | Commissioning | Spare actuators will be provided along with a documented procedure to install them. | Catastrophic | Improbable | Medium | Yes
Cell-14 | M2 Cell and Bonded Optic | Cell Lifted, Transported, or Used | Mechanical | Component failure / mirror damage | Loss of control or functin of fixturing due to load instability. Load variables(weight, dimention, shape) not well understood. | Catastrophic | Remote | Serious | Load variables are well understood and documented on drawings. | x |  |  |  | Engineering | Commissioning |  | Catastrophic | Improbable | Medium | No
Cell-15 | M2 Cell and Bonded Optic | Cell Lifted, Transported, or Used | Mechanical | Component failure / mirror damage | Cover assembly plate incorrectly attached. | Catastrophic | Remote | Serious | Documented lifting procedure developed and delivered to the customer. Procedure includes unique component identifiers, current applicable drawings with parts listings, and proper configurations of components. |  |  |  | x | Engineering Documents Mgmt | Commissioning | Cover Assembly Plate is labeled with part number and weight | Catastrophic | Improbable | Medium | Yes
Cell-16 | M2 Cell and Bonded Optic | Cell Lifted, Transported, or Used | Mechanical | Component failure / mirror damage | Cover assembly plate incorrectly attached | Catastrophic | Remote | Serious | Access to fasteners and components is adequate and discourages FOD. | x |  |  |  | Engineering | Commissioning | Nylock Screws used where appropriate. | Catastrophic | Improbable | Medium | Yes
Cell-17 | M2 Cell and Bonded Optic | Cell Lifted, Transported, or Used | Electrical | Human hazard / electronic equipment disturbance | General Electrical Failure - Shock, fire, | Catastrophic | Remote | Serious | NRTL approval | x |  |  |  | Engineering | Design | Appropriate electrical / electronic equipment will include certification by a Nationally Recognized Test Laboratory, for the applicable environmental conditions and usage location. | Catastrophic | Improbable | Medium | Yes
Cell-18 | M2 Cell and Bonded Optic | Cell Lifted, Transported, or Used | Electrical | Human hazard / electronic equipment disturbance | Electromagnetic Interference (EMI)/Compatibility (EMC): | Catastrophic | Remote | Serious | Pluggable and permanent mains connected shall be evaluated to: EMC – CFR Title 47, Part 15, Subpart B, Class B CISPR 22 Class B EMI – CFR Title 47, Part 15, Subpart B, Class A CISPR 22 Class A | x |  |  |  | Management Engineering | Design | Product will not be tested. Purchased components are approved components and are installed to best practices. A combination of approved devices installed per best practice shall be deemed compliant. | Catastrophic | Improbable | Medium | Yes
Cell-19 | M2 Cell and Bonded Optic | Cell Lifted, Transported, or Used | Mechanical | Pinch Hazard / Pinch hazard | Hand placement into Tangent windows during operation | Critical | Occasional | Serious | Procedures warn agains pinch hazards. Pinch hazard lables applied on tangent windows. |  |  | x | x | Engineering Documents Mgmt | Commissioning | Procedures will describe the hazard, and labels will warn field operators of the hazard area. | Critical | Remote | Medium | Yes
Cell-20 | M2 Cell and Bonded Optic | Cell Lifted, Transported, or Used | Mechanical | Mirror damage | Process for removing inner aperature ring has not been developed | Critical | Occasional | Serious | A process and equipment need to be identified for safe removal of the inner aperature ring | x |  |  | x | Engineering Documents Mgmt | Design | A process has not been conceptualized for removal of the inner aperature ring. Equipment design, process design and procedures need to be established to enable safe removal of the ring. | Critical | Occasional | Serious | Yes
Cell-21 | M2 Cell and Bonded Optic | Cell Lifted, Transported, or Used | Mechanical | fan damage / equipment damage / injury | Mechanical guards on the inlet / outlet sides of the fans could not be confirmed. | Critical | Occasional | Serious | The requirement for fan guarding needs investigation. | x |  |  |  | Engineering | Design | The requirement for circulating fan guards needs investigation, and if determined to be necessary, guards will need to be provided. | Critical | Occasional | Serious | Yes
Cell-22 | M2 Cell and Bonded Optic | Cell Lifted, Transported, or Used | Electrical | Fan wiring and wiring access | Proper access to fan wiring is not clear. Routing is not obvious | Marginal | Occasional | Medium | Fan wiring access and routing is not clearly specified. | x |  |  |  | Engineering | Design | Fan wire routing is not clearly specified, and access is not obvious. Engineering to investigate. | Marginal | Occasional | Medium | Yes
Cell-23 | M2 Cell and Bonded Optic | Cell Lifted, Transported, or Used | Mechanical | Pinch Hazard | Aperature Ring alignment pins (Long and short) present pinch hazard | Marginal | Occasional | Medium | When aligning the aperature ring, the pins may present a pinch hazard |  |  |  | x | Engineering Documents Mgmt | Design | Procedures to be developed which warn against the pinch hazards of this process. | Marginal | Remote | Medium | Yes
Cell-24 | M2 Cell and Bonded Optic | Cell Lifted, Transported, or Used | Mechanical | mirror damage | Aperature Ring loss of control | Critical | Occasional | Serious | The mirror is below the mating surface, which could result in a loss of control and subsequent damage. | x |  |  | x | Documents Mgmt | Design | Equipment and procedures need to be developed to ensure safe mating of the aperature ring. | Critical | Remote | Medium | Yes
A - Frequent 1x/10, B - Probably 1x/100, C - Occasional 1x/1,000, D - Remote 1x/1,000,000,E - Improbably < 1x/1,000,000.
1 - Catastrophic - Death, Loss > $10,000,000.
2 - Critical - Permanent partial disability, $1,000,000 <Loss<$10,000,000
3 - Marginal - Injury or Illness greater than 1 lost work day, $100,000<Loss<$1,000,000
4 - Negligible - First Aid, without lost time Loss<$100,000

## Coating
| ITEM ID | MACHINE OR SUB-PROCESS | USER | TASK DESCRIPTION | HAZARD CATEGORY | HAZARD | CAUSE OR FAILURE MODE | PROJECT PHASE | Prior to Safeguard Selection |  |  |  | RISK MITIGATION | Mitigation Type |  |  |  | After Safeguard Installation |  |  |  | PERSON RESPONSIBLE | STATUS | COMMENTS | Risk Register
[9 empty] | SEVERITY | PROBABILITY | RISK INDEX | RISK LEVEL |  | Interlock | Design | Procedure | Personnel | SEVERITY | PROBABILITY | RISK INDEX | RISK LEVEL
# | [8 empty] | Four Levels | Six Levels | 1 to 21 | Five Levels | [5 empty] | Four Levels | Six Levels | 1 to 21 | Five Levels
1 | Coat-1 | Mirror Coating | All Personnel | Coating | Chemical | Fumes concentration | Fumes concentrate toward the mirror center causing loss of consciousness for personnel located there. | All | Critical | Remote | 10 | Medium | Use of local fans to flush area near the mirror and inside the cell to avoid fumes concentration. Fumes will be directed towards exhaust fans to the outside. |  |  | x | x | - | - | - | -
2 | Coat-2 | Mirror Coating | All Personnel | Coating | Chemical | Toxic Chemical contact | Skin contact with hydrochloric acid or other chemicals used during coating process due to insufficient personal protection. | All | Critical | Remote | 10 | Medium | Personnel will be trained to use chemical gear adequately when required during the coating process. Rinse station and shower stations will be available in the coating area. |  | x | x | x | - | - | - | -
3 | Coat-3 | Mirror Coating | All Personnel | Coating | Chemical | Toxic chemical fumes | Breathing of toxic fumes during coating process due to insufficient personal protection. | All | Critical | Remote | 10 | Medium | Personnel will be trained to use face masks and respirators adequately when required during the coating process. |  |  | x | x | - | - | - | -
4 | Coat-4 | Mirror Coating | All Personnel | Coating | Chemical | Environmental -Waste disposal | Mixing of hazardous waste with safe waste during coating process creating more unnecceary hazardous waste. | All | Negligible | Occasional | 18 | Low | Hazardous waste will be accumulated in separate bins to be treated accordingly (using different colors for the bins). Employees will be trained on the proper procedure for disposing of wastes. |  | x | x |  | - | - | - | -
5 | Coat-5 | Mirror Coating | All Personnel | Coating | Mechanical | Gravity - Fall hazard | Personnel loss of balance or slipping while on the bridge or platforms. | All | Catastrophic | Improbable | 12 | Medium | Rails and safeguards will be included in the design of the bridge and platforms to prevent personnel from falling our slipping. |  | x |  | x | - | - | - | -
6 | Coat-6 | Mirror Coating | All Personnel | Coating | Mechanical | Gravity - Drop hazard | Mops dropped on the mirror due to difficult handling and slippery surface while cleaning and stripping mirrors. | All | Critical | Improbable | 15 | Medium | Mops will be inspected before use to remove/cover any exposed metal. Safety lanyard will be used to prevent mops and other equipment from falling on the mirrors. Mops will be very light and attached to the personnel. |  | x | x |  | - | - | - | -
7 | Coat-7 | Mirror Coating | All Personnel | Coating | Chemical | Airbone dust Hazard | Calcium Carbonate application to mirror is at a longer distance than traditionally done (height from bridge to mirror). | All | Critical | Improbable | 15 | Medium | Personnel will be required to use respirators. To be investigated as possible airborne hazard (MSDS sheet) requiring respirator use. A test will be performed to determine if airborne hazard exists. Possibility to mix with di-ionized water for liquid application. |  |  | x | x | - | - | - | -
8 | Coat-8 | Mirror Coating | All Personnel | Coating | Mechanical | Height from Ground - Bump hazard | Personnel on platform moving under the bridge and get hit by moving platform. | All | Negligible | Occasional | 18 | Low | Protective rubber or foam will be installed on bridge edges. Manual motion of the bridge will be controlled during the process. |  | x | x | x | - | - | - | -
9 | Coat-9 | Mirror Coating | All Personnel | Coating | Chemical | Gravity, Environmental, Slipping due to Chemical leak | Dropping of chemical container during preparation or use from a higher level striking the mirror or spilling onto walking surfaces. | All | Marginal | Remote | 14 | Medium | Preparation will be done with chemical protection near the adequate floor drainage. Spills will be contained to this area and will be removed using the waste disposal procedures. Plastic containers shall be used as much as practible. |  |  | x | x | - | - | - | -
10 | Coat-10 | Mirror Coating | All Personnel | Coating | Mechanical | Pinch hazard | Personnel too close or distracted during mechanical operations of the mirror cell and ancillary equipment. | All | Critical | Remote | 10 | Medium | Only required personnel will be present during the movement of mirrors and other heavy equipment. Safety oversight of the operations shall be planned. |  |  | x | x | - | - | - | -
11 | Coat-11 | Mirror Coating | All Personnel | Coating | Mechanical - Glass Safety | Collision, Struck by - Glass safety | The air knife damages the mirror during its deployment. | All | Catastrophic | Remote | 8 | Serious | The air knife will be designed with a mechanical stop to block any vertical movement until in position above the mirror. |  | x |  |  | - | - | - | -
12 | Coat-12 | Mirror Coating | All Personnel | Coating | Mechanical - Glass Safety | Collision, Struck by - Glass safety | The air knife damages the mirror during lowering of boom. | All | Catastrophic | Remote | 8 | Serious | The air knife is design with mechanical stops to limit the vertical movement range. |  | x |  |  | - | - | - | -
13 | Coat-13 | Mirror Coating | All Personnel | Coating | Mechanical - Glass Safety | Collision, Struck by - Glass safety | The bridge is moved above mirror while air knife in operation. | All | Catastrophic | Improbable | 12 | Medium | The bridge is stored along the coating chamber before deployment of the air knife and is not needed during final rinse. The bridge is equipped with brakes to stop any accidental motion. |  | x | x |  | - | - | - | -
14 | Coat-14 | Mirror Coating | All Personnel | Coating | Mechanical | Collision, Struck by | The air knife is deployed strikes personnel that are on the bridge/platform. | All | Critical | Remote | 10 | Medium | A locking system will be built into the air knife system to keep it in the storage position to prevent any accidental motion. The air knife is deployed only after the bridge/platform is cleared. Control switch for the air knife will be designed using dead-man switch. |  | x | x | x | - | - | - | -
15 | Coat-15 | Mirror Coating | All Personnel | Coating | Mechanical - Glass Safety | Approach of a moving element to a fix part - Glass safety | The air knife damages the mirror because the mirror cart is not set at lowest elevation. | All | Catastrophic | Improbable | 12 | Medium | Mirror cart is set to lowest elevation for removal of cell from telescope mount. Platform around mirror cell can not be built if cell is not at lowest vertical position. The cart will indicate visually when it is on its lowest position. |  | x | x |  | - | - | - | -
16 | Coat-16 | Mirror Coating | All Personnel | Coating | Mechanical | Personnel struck by | Mirror cart is moved while personnel is on the mirror cleaning platforms. | All | Catastrophic | Improbable | 12 | Medium | The mirror cart power is disabled by local hard stops/limit switches to set into position for mirror cleaning. Drive power will be disabled after cart is positioned. The mirror cart will be bolted to the floor during the mirror stripping. |  | x | x |  | - | - | - | -
17 | Coat-17 | Mirror Coating | All Personnel | Coating | Mechanical | Personnel struck by | Operator loss of consciousness while operating the M1M3 cart. | All | Catastrophic | Improbable | 12 | Medium | The mirror cart motion will be activated by operator using a "dead-man" switch to stop motion in case of operator problem. |  | x |  | x | - | - | - | -
18 | Coat-18 | Mirror Coating | All Personnel | Coating | Mechanical | High Pressure - Glass safety | M1M3 overstress due to coating differential pumping error between the upper coating chamber and the mirror cell. | All | Catastrophic | Occasional | 4 | High | A pressure relief mechanism will be included in the design to maintain the safe differential pressure range between the upper coating chamber and the mirror cell. The pressure inside the mirror cell will be around 10-3/10-4 mbar to avoid back flow towards the mirror surface during the coating. |  | x | x |  | - | - | - | - |  |  |  | TS-047, TS-051
19 | Coat-19 | Mirror Coating | All Personnel | Coating | Mechanical - Glass Safety | Approach of a moving element to a fixed part - Glass safety | The magnetron damages the mirror during deployment in the coatings chamber. | All | Catastrophic | Occasional | 4 | High | The coating chamber will be designed to prevent any vertical movement of the magnetron until the mirror cell is in position. |  | x | x |  | - | - | - | - |  |  |  | TS-052
20 | Coat-20 | Mirror Coating | All Personnel | Coating | Mechanical - Glass Safety | Moving Elements - Glass safety | The coating chamber jacks fail during M1M3 installation or after coating preventing the lowering or raising of the upper chamber. | All | Catastrophic | Occasional | 4 | High | Jacks will be designed to avoid back-drive in case of any failure. At least one spare jack will be located on the summit for fast replacement. The possibility of raising the upper vessel with 3 jacks only will be discussed with the coating chamber vendor. |  | x | x |  | - | - | - | - |  |  |  | TS-048, TS-050
21 | Coat-21 | Mirror Coating | All Personnel | Coating | Mechanical - Glass Safety | Moving Elements - Glass safety | The bridge tilts or tips over with the possibility of striking personnel or the mirror, or causing personnel to fall off the bridge. | All | Catastrophic | Improbable | 12 | Medium | Bridge will be designed to eliminate any possibility to tip over. |  | x |  | x | - | - | - | -
22 | Coat-22 | Mirror Coating | All Personnel | Coating | Electrical | Coating Failure | Electrical power loss during coating. | All | Critical | Remote | 10 | Medium | Generator power will be used during coating. |  |  | x |  | - | - | - | -
23 | Coat-23 | Mirror Coating | All Personnel | Coating | Mechanical - Glass Safety | Moving Elements - Glass safety | Mirror cart drive motors fail when under the coating chamber. | All | Critical | Remote | 10 | Medium | Mirror Cart braking system will be designed with a manual release mechanism allowing the cart to be pulled out from under the coating chamber. |  | x | x |  | - | - | - | -
24 | Coat-24 | Mirror Coating | All Personnel | Coating | Chemical | Fumes concentration | Fumes concentrate during the mixing of stripping chemicals. | All | Critical | Remote | 10 | Medium | Include chemical preparation area that includes a fume hood for mixing chemicals prior to the start of stripping. |  |  | x | x | - | - | - | -
25 | Coat-25 | Mirror Coating | All Personnel | Coating | Chemical | Oxygen Deficiency | Personnel may be exposed to higher CO2 concentrations if they need to access the lower coating chamber after CO2 cleaning and before coating. | All | Critical | Remote | 10 | Medium | Design a way to flush the chamber such as a port to attach a blower that vents to the outide. Consider any of the vessels as a confined space and procedurally check for oxygen levels. |  |  | x | x | x | - | - | -
26 | Coat-26 | Mirror Coating | All Personnel | Coating | Mechanical | Damage to Equiment- freezing | Magnetron coolant freezing and damaging delivery system or magnetrons due to freezing ambient temperature. | All | Critical | Remote | 10 | Medium | Purge coolent delivery systems after use and prevent operation if there are ambient freezing temperatures. Design a way to determine if coolant system is ready for use. |  |  | x | x | - | - | - | -
27 | Coat-27 | Mirror Coating | All Personnel | Coating | Mechanical | Damage to Equiment | Upper chamber vertical motion jack failure. | All | Critical | Remote | 10 | Medium | Upper vessel should be designed to prevent jack failure. |  |  | x | x | - | - | - | -
28 | Coat-28 | Mirror Coating | All Personnel | Coating | Mechanical | Damage to Equiment- collision | Collision of magnatrons when changing from M1M3 coating to M2 coating or visa versa. | All | Critical | Remote | 10 | Medium | Perform a collision test to ensure that the magnatrons do not collided with a mirror. Design a system to prevent collsion such as an interlock. |  |  | x | x | - | - | - | -
29 | Coat-29 | Mirror Coating | All Personnel | Coating | Personnel | Falling Hazard | Employees fall from upper chamber half while attempting to access equipment, valves, viewing ports and other equipement on the upper chamber. | All | Critical | Remote | 10 | Medium | Provide platforms and ladders to access equipment on upper chamber to enable repairs and maintenance. |  |  | x | x | - | - | - | -
30 | Coat-30 | Mirror Coating | All Personnel | Coating | Personnel | Tripping -Slipping Hazard | Employees are working in the lower chamber and fall due to slippery and angled curved floor. | All | Critical | Remote | 10 | Medium | Design walking surfaces on the floor of the lower chamber. |  |  | x | x | - | - | - | -
31 | Coat-31 | Mirror Coating | All Personnel | Coating | Personnel | Struck By Hazard | Employees bumping heads on magnatron supporting structure or other equipment and causing lacerations when working in the coating chamber. | All | Critical | Remote | 10 | Medium | All parts shall be designed with rounded corners. |  |  | x | x | - | - | - | -
32 | Coat-32 | Mirror Coating | All Personnel | Coating | Chemical | Contamination | Water leaks in the chamber and damages the mirror coating or other equipment. | All | Critical | Remote | 10 | Medium | Minimise the number of joints and fittings on liquid systems inside the chamber. |  |  | x | x | - | - | - | -
33 | Coat-33 | Mirror Coating | All Personnel | Coating | Electrical | Arcing | Electrical arcing of the magnetron during coating causing damage to the mirror coating. | All | Critical | Remote | 10 | Medium | Ensure design of the magnetron isolates eletrical wires and components and provide arc-suppressed power supplies. |  |  | x | x | - | - | - | -
34 | Coat-34 | Mirror Coating | All Personnel | Coating | Electrical | Arcing | Magetron short circuits causing arcs because parts are not reassembled correctly after maintenance. | All | Critical | Remote | 10 | Medium | Detailed maintenance plans will be provided to prevent inproper re-assembly. Designers should strive to design to prevent inproper re-assembly. |  |  | x | x | - | - | - | -
35 | Coat-35 | Mirror Coating | All Personnel | Coating | Electrical | Electrocution | Employees are electrocuted due to a system is inadvertantly turned on while inspecting or providing maintenance on Magnetron or other electircal systems. | All | Critical | Remote | 10 | Medium | All electrical (and other stored energy systems) shall be provided with a means to disconnect and isolated the energy. The isolation system shall have a mean for employees place a lock on the system to preovent tampering (lock out - tag out). |  |  | x | x | - | - | - | -

## VA-Coating
| Gefährdungsermittlung Risk Analysis |  | Link zu Richtlinientexten Link to guidelines |  | Kostenträger: Cost Unit | [7 empty] | OT.0001 | [6 empty] | Konzeptionsphase Conceptual Phase | [23 empty] | Entwicklungsphase Developing phase | [23 empty] | Wirksamkeitsprüfung Performance Test
| Bezeichnung Anlage/Komponente Name of system/component |  | Link zur Normendatenbank Link to norm database |  | Zeichng.-Nr. Drawing Number: | [7 empty] | 1-1726A-00-000000-00 | [6 empty] | Bezeichnung Anlage/Komponente name of system/ component | [23 empty] | Bezeichnung Anlage/Komponente name of system/component | [23 empty] | Bezeichnung Anlage/Komponente name of system/ component
|  |  | AA_Produktsicherheitskonzept Product safety concept |  | Gerätenummer Device number: | [7 empty] | 1-1726A | [6 empty] | 0 | [23 empty] | =B3 | [23 empty] | 0
[5 empty] | Bearbeitungsstand Processing status: | [7 empty] | Rev. |  | 1 |  | on | 2017-06-06
lfd. Nr. Id. Nr | Kennzahl Risikomatrix Index Risk matrix |  | Beschreibung der Gefährdung Description of hazard | Ursache der Gefährdung Cause of hazard | Lebensphasen life phase | [6 empty] | Lebensphase | Einschätzung vor Maßnahme Assessment of measure |  |  |  |  | eingef. mit Rev. | Bearbeiter Mehrfachnennung möglich editor multiple entries posible | definierte Maßnahme defined measure | Einschätzung vor Maßnahme Assessment of measure | [6 empty] | anwendbare Richtlinien, Normen, Technische Regeln (Link zur Normendatenbank) applicable guidelines, norms, technical regulations (Link to database with norms) | Prüfungen Tests | [11 empty] | Bemerkungen/Hinweise notes/ information | eingef. mit Rev. | Bearbeiter Mehrfachnennung möglich editor multiple entries posible | umgesetzte Maßnahme realized measure | Einschätzung mit Maßnahme assessment of measure | [6 empty] | angewandte Richtlinien, Normen, Technische Regeln (Link zur Normendatenbank) applicable guidelines, norms, technical regulations (Link to database with norms) | Prüfungen | [11 empty] | Bemerkungen/Hinweise notes/ information | eingef. mit Rev. | Bearbeiter Mehrfachnennung möglich editor multiple entries posible | Prozess Process |  |  | Maßnahme wirksam? Measure effective? | Prüfer Mehrfachzeichnung möglich auditor multiple entries possible | Datum Mehrfachzeichnung möglich Date multiple entries possible | Bemerkungen/Hinweise notes/ information
|  | Ort der Gefährdung Place of hazard |  |  | Bau/Fertigung Construction | Transport Transport | Montage/Inbetriebn. Installation/ Commissioning | Betrieb Operation | Wartung/Service Maintenance/ Service | Instandsetzung repair | Außerbetriebnahme decommissioning |  | S | F | W | P | R |  |  |  | PL | SIL | S | F | W | P | R |  | konstr. P constructional | Software softare | EG-BM | Steuerung operation | Betr. Anl. Instruction manual | elekt. Sich. Electr. Safety | EMV | Sichtprüf. Visual test | Inbetrieb. Commissioning | Funktion functional | Probelauf test run | Messung measurement |  |  |  |  | PL | SIL | S | F | W | P | R |  | konstr. P constructional | Software softare | EG-BM | Steuerung operation | Betr. Anl. Instruction manual | elekt. Sich. Electr. Safety | EMV | Sichtprüf. Visual test | Inbetrieb. Commissioning | Funktion functional | Probelauf test run | Messung test |  |  |  | KP20 | KP40 | KP60
1 | 2 | 3 | 4 | 5 | 6 | 7 | 8 | 9 | 10 | 11 | 12 | 6 | 13 | 14 | 15 | 16 | 17 | 18 | 19 | 20 | 21 | 22 | 23 | 24 | 25 | 26 | 27 | 28 | 29 | 30 | 31 | 32 | 33 | 34 | 35 | 36 | 37 | 38 | 39 | 40 | 41 | 42 | 43 | 44 | 45 | 46 | 47 | 48 | 49 | 50 | 51 | 52 | 53 | 54 | 55 | 56 | 57 | 58 | 59 | 60 | 61 | 62 | 63 | 64 | 65 | 66 | 67 | 68 | 69 | 70 | 71 | 72 | 73 | 74
2 | ? | - Fahrwerke - Kühlfalle - Heizer |  | Fehlbedienung bei - Service-Betriebsart von Drehantrieb - Türfahrwerke - Ansteuerung Kühlfallen - Ansteuerung Heizer |  |  | x | x | x | x |  |  | 8 | 1 | 3 | 1 | 40 |  |  | - Für Bedienhandlungen Gefährdungen durch Sicherheitsvorrichtungen ausreichend gemindert. - Für Servicearbeiten Ansteuerung der Kompnenten im Tippbetrieb und/ oder mit Zustimmeinrichtung - Für Servicearbeiten muss Betriebsanleitung beachtet werden! - Testlauf der Steuerungsprogramme vor und während Inbetriebnahme - Hinweis in Betriebsanleitung auf Qulifikation des Service- und Wartungspersonals geben |  |  | 6 | 1 | 1 | 1 | 18 | ANSI/ISO 12100:2012-00; |  |  |  |  | x |  |  |  | x | [13 empty] | 0
1 | 1.1 | Magnetron in der Kammer montiert, Shutter magnetron mounted in chamber, shutter | Risiko durch bewegliche Teile, Quetschen, Eingezogen werden Risks due to moving parts | Unachtsamkeit beim Handtieren im Bereich der Blende negligence during work close to shutter |  |  | x |  | x | x |  |  | 1000% | 100% | 300% | 200% | 60 |  | B. Michel | vor Arbeiten an Shutter Energieabschaltung und -Sichern (Hauptschalter Elektrik, - LOTO, Kettensicherung in Servicstellungen), Motor mit Bremse Arbeiten durch geschulte Person, Sicherheitsanweisung in Dokumentation beachten. Tragen geeigneter, eng anliegender Kleidung, kein Schmuck o.ä. Beachtung der BA's des Motorherstellers hinsichtlich Betrieb und Wartunginterval Bremse prior to working on shutters, turn off and secure power (main switch electrical -LOTO, lcoking chain in service position work done by trained staff, respect documented safety instructions , wear appropriate, tight-fitting clothes, no jewelry or the like Comply with instruction manual of manufacturer regarding operation and maintenance period |  |  | 100% | 100% | 100% | 100% | 3 | [15 empty] | Michel | vor Arbeiten an Shutter Energieabschaltung und -Sichern (Hauptschalter Elektrik, - LOTO, Kettensicherung in Servicstellungen), Motor mit Bremse Arbeiten durch geschulte Person, Sicherheitsanweisung in Dokumentation beachten. Tragen geeigneter, eng anliegender Kleidung, kein Schmuck o.ä. Beachtung der BA's des Motorherstellers hinsichtlich Betrieb und Wartunginterval Bremse prior to working on shurrters, turn off and secure energy (main switch electrical - LOTO, chain guard in service positions), motor with brake work done by trained staff, respect documented safety instructions , wear appropriate, tight-fitting clothes, no jewelry or the like Comply with instruction manual of motor manufacturer regarding operation and maintenance period of brake
2 | 1.1 | "carousel" carousel | Risiko durch bewegliche Teile, Quetschen, Eingezogen werden Risks due to moving parts | Bewegung Drehantrieb bei offener Kammer movement of rotary device with an open chamber |  |  | x |  | x | x | [6 empty] | 0 | [9 empty] | 0 | [23 empty] | 0
3 | 1.1 | Vakuumpumpen Vacuum Pumps | Risiko durch bewegliche Teile, es droht Quetschen, Schneiden, Eingezogen werden risks due to moving parts | Eingriff in rotierende Pumpenteile durch Körperteile oder Kleidung interference into rotating pumps or parts of fit by body parts or clothing |  |  | x | x | x | x |  |  | 8 | 1 | 3 | 2 | 48 |  | B. Michel | vor Arbeiten an Vakuumpumpen Energieabschaltung und -verriegelung (Hauptschalter Elektrik, Verriegelung an Pumpstand oder Schaltschrank - LOTO) Arbeiten durch geschulte Person Tragen geeigneter, eng anliegender Kleidung, kein Schmuck o.ä. Beachtung der BA des Pumpenherstellers hinsichtlich Betrieb und Wartung Pumpen erfüllen alle Vorgaben nach DIN EN 1012-2:2011-12, Herstellererklärung ist vorhanden prior to working on vacuum pumps turn off and secure energy (main switch electrical - lcoking on pumpstand or control panel (LOTO) work done by trained staff, respect documented safety instructions , wear appropriate, tight-fitting clothes, no jewelry or the like Comply with instruction manual of pump manufacturer regarding operation and maintenance period of pumps pumps comply with DIN EN 1012-2-2011-12, manufacturer declaration available |  |  | 2 | 1 | 1 | 1 | 6 | [15 empty] | Michel | [7 empty] | 0
4 | 1.1 | Vakuumventile des gesamten Vakuumsystems vacuum velves of the entire vacuum system | Risiko durch bewegliche Teile, es droht Quetschen risks due to moving parts | Eingriff in Ventile zwischen Ventilteller und -körper durch Körperteile oder Kleidung interference into velves between valve diks and body by body parts or clothing |  |  | x | x | x | x |  |  | 8 | 1 | 3 | 3 | 56 |  | B. Michel | vor Arbeiten am Vakuumsystem Energieabschaltung und -verriegelung (Hauptschalter Elektrik, Verriegelung an Schaltschrank - LOTO) Arbeiten durch geschulte Person Tragen geeigneter, eng anliegender Kleidung, kein Schmuck o.ä. Beachtung der BA der Ventilhersteller hinsichtlich Betrieb und Wartung prior to working on vacuum system turn off and secure energy (main switch electrical - locking on control panel (LOTO) work done by trained staff, respect documented safety instructions , wear appropriate, tight-fitting clothes, no jewelry or the like Comply with instruction manual of valve manufacturer regarding operation and maintenance period of valves |  |  | 2 | 1 | 1 | 1 | 6 | [15 empty] | Michel | [7 empty] | 0
5 | 1.1 | Kammer-Fahreinheit, Glocke, Kammer-Hubeinheit … Cart drive, Coating chamber, Lift jacks, … | Risiko durch bewegliche Teile (scheren, quetschen, hauen, …) Risks due to moving parts (cropping, pinching, strucking, …) | Personal zu nah oder aber abgelenkt während der Handhabung des Spiegels und dessen Peripherie Personnel too close or distracted during mechanical operations of the mirror cell and ancillary equipment |  |  | x | x | x | x | x |  | 8 |  | 3 | 3 | 48 |  | A. Langer LSST | Only required personnel will be present during this operation, with safety oversight. |  |  | 8 |  | 1 | 1 | 16 | [23 empty] | 0
6 | 1.1 | Rinse facility Waschanlage | Risks related to moving parts (cropping, pinching, strucking, …) Risiko durch bewegliche Teile (scheren, quetschen, hauen, …) | The air knife is deployed while personnel is on the bridge/platform Zustellung Luftmesser, wärhend Personal auf der Brücke |  |  | x | x | x | x | x |  | 8 |  | 3 | 2 | 40 |  | A. Langer LSST | Locking system built into the air knife keeps it in storage position to prevent any accidental motion. The air knife is deployed only after the bridge/platform is cleared. Control switch for the air knife will be designed using dead-man switch. |  |  | 6 |  | 1 | 1 | 12 | [23 empty] | 0
7 | 1.1 | Rinse facility Waschanlage | Risks related to moving parts (cropping, pinching, strucking, …) Risiko durch bewegliche Teile (scheren, quetschen, hauen, …) | Mirror cart is moved while personnel is on the mirror cleaning platform Kammer-Fahreinheit bewgt sich, während Personal auf der Plattform der Waschanlage |  |  | x | x | x | x | x |  | 10 |  | 1 | 2 | 30 |  | A. Langer LSST | The mirror cart power is disabled by local hard stops/limit switches to set into position for mirror cleaning. Drive power will be disabled after cart is positioned. The mirror cart will be bolted to the floor during the mirror stripping. |  |  | 6 |  | 1 | 1 | 12 | [23 empty] | 0
8 | 1.1 | Kammer-Fahreinheit Cart drive | Risiko durch bewegliche Teile (scheren, quetschen, hauen, …) Risks related to moving parts (cropping, pinching, strucking, …) | Bewußtlosigkeit des Bedieners während Kammer-Fahreinheit bewegt wird Operator loss of consciousness while operating the M1M3 cart |  |  | x | x | x | x | x |  | 10 |  | 1 | 3 | 40 |  | A. Langer LSST | Die Spiegel Fahreinheit wird durch den Bediener aktiviert, dieser benutzt einen !Totmann" schalter um die Bewegung bei Bedienungsproblemen stoppen The mirror cart motion will be activated by operator using a "dead-man" switch to stop motion in case of operator problem. |  |  | 6 |  | 1 | 1 | 12 | [23 empty] | 0
9 | 1.1 | vom Bedienplatz nicht einsehbarer Bereich (obere Plattform) non-visible area from operator standpoint (upper bridge) | Risiko durch bewegliche Teile risks due to moving parts | Montage / Transportvorgang mittels Kran assembly and movement with crana | x |  | x | x | x | x | x |  | 10 | 1 | 3 | 1 | 50 |  | B. Michel | - Information an Betreiber, Umrüstung der Kransteuerung: im Anlagenbereich automatische Umschaltung auf reduzierte Geschwindigkeit + Signal - Arbeit durch eingewiesenes Fachpersonal (Berechtigung zum Führen von Fahrzeugen bzw. Hebezeugen) Hinweis in BA: "Verwenden von geeigneter Schutzausrüstung" information to operator, conversion of crane operation: automatic switch to reduced speed and signal in system area - trained staff (permission to drive motor vehicles and lifting devises) - information in instruction manual "use of appropriate protective equipment" |  |  | 6 | 1 | 2 | 1 | 24 | ANSI/ISO 12100:2012-00; Punkt 6.3.2.7a, 6.4 |  |  |  |  | BA |  |  |  |  | F |  |  |  |  | B. Michel | [7 empty] | 0
10 | 1.1 | Magnetron an Tragarm; Prozessbereich magentron at support arm, process area | Risiko durch bewegliche Teile, Quetschen risks due to moving parts | Unachtsamkeit beim Anbringen der Magnetrons an Tragarm Negligence during assembly of magnetron on support arm |  |  | x |  | x | x |  |  | 8 | 1 | 3 | 2 | 48 |  | T.Bock / H.J.Heinrich | Hinweis in Doku, nur autorisiertes Personal, information in document, only authorized personnel |  |  | 4 | 2 | 1 | 2 | 20 | DIN EN ISO 12100 (Punkt 6.4) | x | [6 empty] | x | [6 empty] | T.Bock / H.-J.Heinrich | Arbeit durch eingewiesenes Fachpersonal (Berechtigung zum Führen von Fahrzeugen bzw. Hebezeugen) Warnschild "Quetschen von Körperteilen" am Prozessdeckel / Kammer Hinweis auf Gefährdung in Doku trained staff (permission to drive motor vehicles and lifting devises) warning sign "Squeezing of Body Parts" on process lid/ chamber reference documented |  |  | 3 | 1 | 1 | 2 | 12 | siehe Konzeptphase u. ff. see conceptual phase and following DIN 4844 (ISO 3864 modifiziert) |  |  |  |  | x |  |  | x |  |  |  |  | Position der Schilder laut BG-Zeichnung Fachpersonal (Berechtigung zum Führen von Fahrzeugen bzw. Hebezeugen); Hinweis in Doku: betrifft GCS/GSTD position of signs acc. As required trained staff (permission to drive motor vehicles and lifting devises) reference in document regarding GCS/GSTD |  | T.Bock G. Lüdicke
11 | 1.1 | Magnetron, im und an Mag. Magnetron | Risiko durch bewegliche Teile, Quetschen risks due to moving parts | Unachtsamkeit beim Anbringen / Schließen von Abdeckungen /Schutzhauben negligence during assembly/ clsoing of covers/ protective caps |  |  |  |  | x | x |  |  | 4 | 1 | 5 | 2 | 32 |  | T.Bock / H.J.Heinrich | Griffe sind handhabungsgerecht auszuführen Abdeckungen / Schutzhauben sind weitgehend mit Führung bzw. Zentrierung auszustatten handles to be optimal for handling ensure covers and protectice caps have guidance/ centering |  |  | 2 | 1 | 1 | 1 | 6 | DIN EN ISO 12100 (Punkt 6.4) | x | [13 empty] | T.Bock / H.-J.Heinrich | Griffe sind für gerechten Transport vorzusehen Abdeckungen / Schutzhauben sind weitgehend mit Führung bzw. Zentrierung auszustatten , ggf. Hinweisschild "Achtung Bebegliche Teile" im Innenraum des Mag. |  |  | 2 | 1 | 1 | 1 | 6 | siehe Konzeptphase see conceptual phase | x | [13 empty] | T.Bock
12 | 1.1 | Magnetron auf Servicegestell magentron on service rack | Risiko durch bewegliche Teile, Quetschen risks due to moving parts | Unachtsamkeit beim Aufsetzen der Magnetrons auf den Servicegestell negligence during placing the magnetron on service rack |  |  |  |  | x | x |  |  | 8 | 2 | 3 | 2 | 56 |  | T.Bock / H.J.Heinrich | Hinweis in Doku, nur autorisiertes Personal, Warnschilder auf Servicegestell warning in documentation, only authorized personnel, warning signs on service rack |  |  | 4 | 2 | 1 | 2 | 20 | DIN EN ISO 12100 (Punkt 6.4) | x | [6 empty] | x | [6 empty] | T.Bock / H.-J.Heinrich | Arbeit durch eingewiesenes Fachpersonal (Berechtigung zum Führen von Fahrzeugen bzw. Hebezeugen) Warnschild "Quetschen von Körperteilen" am Prozessdeckel / Kammer Hinweis auf Gefährdung in Doku trained staff (permission to drive motor vehicles and lifting devises) warning sign "Squeezing of Body Parts" on process lid/ chamber reference in document |  |  | 3 | 1 | 1 | 2 | 12 | siehe Konzeptphase u. ff. see conceptual phase and following DIN 4844 (ISO 3864 modifiziert) |  |  |  |  | x |  |  | x |  |  |  |  | Position der Schilder laut BG-Zeichnung Fachpersonal (Berechtigung zum Führen von Fahrzeugen bzw. Hebezeugen); Hinweis in Doku: betrifft GCS/GSTD position of signs acc. As required trained staff (permission to drive motor vehicles and lifting devises) reference in document regarding GCS/GSTD |  | T.Bock G. Lüdicke
13 | 1.1 | Montagestellen places for assembly | Risiko durch bewegliche Teile - Einklemmen zwischen zu montierenden Teilen risks due to moving parts, getting trapped between assembly parts | Unvorsichtigkeit negligence |  |  | x |  | x | x | x |  | 6 | 2 | 3 | 2 | 42 |  | Traßl | Trennstellen möglichst an schwer zugänglichen Stellen; Hinweis BA: Quetshcgefahr beachten make separation points/ interfaces hard to access warning in instruction manual: be aware of risk of getting trapped |  |  | 6 | 1 | 1 | 1 | 18 | [23 empty] | 0
14 | 1.1 | Hubsäule; Hubantrieb; Gewindespindel lifting column, lifting drive, threaded spindle | Risiko durch bewegliche Teile - durch Aufwickeln bei der Drehbewegung der Spindel risks due to moving parts - due to entanglement during circular motion of spindle | freidrehende Spindel ohne Abdeckung oder Einziehschutz freely rotating spindle without cover or winding protection | x |  | x | x | x | x | x |  | 8 | 1 | 1 | 1 | 24 |  | R. Bäuml | Spindelabdeckung ; Faltenbalg; Hinweis in der BA Sicherheitsschaltung in Anlagensteuerung spindle cover: bellow, note in instruction manual safety switch in plant operation |  |  | 1 | 1 | 1 | 1 | 3 | ANSI/ISO 12100:2012-00; DIN EN 1493:2011-02 | [22 empty] | 0
15 | 1.1 | Hubsäule: Stützrollen am Hubschlitten lifting column: support rollers on lifting cart | Risiko durch bewegliche Teile - Einklemmen/ Quetschen während dem Heben und Senken risk due to moving parts - due to crushing/ squeezing during lifting and lowering | der Gefahrenbereich Stützrolle und Laufbahn ist frei zugänlich; das Anlegen von Leitern etc. ist möglich the hazard area of support rollers and movement path is freely accessibly, the attachment of ladders is possible | x |  | x | x | x | x | x |  | 8 | 1 | 1 | 1 | 24 |  | R. Bäuml | entsprechende Verhaltensregeln/ Warnhinweise, sind in der BA zu benennen Sicherheitsschaltung in der Anlagensteuerung behavioral rules and warnings to be implemented into instruction manual safety switch in plant operation |  |  | 1 | 1 | 1 | 1 | 3 | ANSI/ISO 12100:2012-00; DIN EN 1493:2011-02 | [22 empty] | 0
16 | 1.1 | Dreheinrichtung, Kammer oben rotating device, upper chamber | Risiko durch bewegliche Teile (Quetschen, Schneiden, eingezogen werden) Risk due to moving parts: crushing, shearing, entanglement | Schwenkpodest: Montage/Eingriff während Drehbewegung swinging platform: assembly/ itnerference during operation | x |  | x | x | x | x | x |  | 8 | 1 | 5 | 2 | 64 |  | Leßmann | Betreten des Schwenkpodestes nur im abeschalteten Zustand Dreheinrichtung access to swinging platform only when rotating device is turned off |  |  | 2 | 1 | 1 | 2 | 8 | [5 empty] | x |  |  | x | [14 empty] | 0
17 | 1.1 | Dreheinrichtung, Kammer oben rotating device, upper chamber | Risiko durch bewegliche Teile (Quetschen, Schneiden, eingezogen werden) Risk due to moving parts: crushing, shearing, entanglement | Bogenführung: Montage/Eingriff während Drehbewegung Sheet guiding: assembly/ itnerference during operation | x |  | x | x | x | x | x |  | 8 | 1 | 5 | 2 | 64 |  | Leßmann | Montage/Service/Eingriff in die Bogenführung nur im abgeschalteten Zustand der Dreheinrichtung assembly/ sevivce/ interference into sheet guiding only when rotating device is turned off |  |  | 2 | 1 | 1 | 2 | 8 | [5 empty] | x |  |  | x | [14 empty] | 0
18 | 1.1 | Dreheinrichtung, Kammer oben rotating device, upper chamber | Risiko durch bewegliche Teile (Quetschen, Schneiden, eingezogen werden) Risk due to moving parts: crushing, shearing, entanglement | Kupplung: Montage/Eingriff während Drehbewegung coupling: assembly/ itnerference during operation | x |  | x | x | x | x | x |  | 8 | 1 | 5 | 2 | 64 |  | Leßmann | Montage/Service/Eingriff in die Kupplung nur im abgeschalteten Zustand der Dreheinrichtung assembly/ sevivce/ interference into coupling only when rotating device is turned off |  |  | 2 | 1 | 1 | 2 | 8 | [5 empty] | x |  |  | x | [14 empty] | 0
19 | 1.1 | Dreheinrichtung, Kammer oben rotating device, upper chamber | Risiko durch bewegliche Teile (Quetschen, Schneiden, eingezogen werden) Risk due to moving parts: crushing, shearing, entanglement | Energieführungskette: Montage/Eingriff während Drehbewegung cable carrier chain: assembly/ itnerference during operation | x |  | x | x | x | x | x |  | 8 | 1 | 5 | 2 | 64 |  | Leßmann | Montage/Service/Eingriff in die Energieführugnskette nur im abgeschalteten Zustand der Dreheinrichtung assembly/ sevivce/ interference into cable carrier chain only when rotating device is turned off |  |  | 2 | 1 | 1 | 2 | 8 | [5 empty] | x |  |  | x | [14 empty] | 0
20 | 1.1 | Dreheinrichtung, Kammer oben rotating device, upper chamber | Risiko durch bewegliche Teile (Quetschen, Schneiden, eingezogen werden) Risk due to moving parts: crushing, shearing, entanglement | Medienführung: Montage/Eingriff während Drehbewegung medium feed: assembly/ itnerference during operation | x |  | x | x | x | x | x |  | 8 | 1 | 5 | 2 | 64 |  | Leßmann | Montage/Service/Eingriff von Komponenten in die Medienführung nur im abgeschalteten Zustand der Dreheinrichtung assembly/ sevivce/ interference of components intomedium feed only when rotating device is turned off |  |  | 2 | 1 | 1 | 2 | 8 | [5 empty] | x |  |  | x | [14 empty] | 0
21 | 1.1 | Kammer obene Upper chamber | Risiko durch bewegliche Teile risks due to moving parts | Montage/ Eingriff/ Aufenthalt der/ auf oberen Kammeraufbauten während Vertikalverfahrens (Hubeinrichtung) Assembly/ interference/ stay on upper chamber components during vertical movement (lifting device) | x |  | x | x | x | x | x |  | 8 | 1 | 5 | 2 | 64 |  | Leßmann | Der Aufenthalt von Personen auf der Vakuumkammer ist nur gestattet, wenn sich die Hubeinrichtung außer Betrieb befindet. Access of personnel on vacuum chamber only when lifting device is turned off |  |  | 8 | 1 | 1 | 2 | 32 | [5 empty] | x |  |  | x |  | x | [12 empty] | 0
22 | 1.1 | Kammer innen zwischen den Magnetronarmen inside chamber between magnetron arms | Risiko durch bewegliche Teile -Einklemmen an Arbeitsbühne oder Herunterfallen risk due to moving parts: getting trapped at working platform/ falling down | ungewollten Anlauf der Drehbewegung unintend start of rotating movement |  |  | x |  | x | x | x |  | 8 | 1 | 3 | 1 | 40 |  | Traßl | Verhinderung eines ungewollten Anlaufs (LOTO) prevent uninentend start (LOTO) |  |  | 8 | 1 | 1 | 1 | 24 | [23 empty] | 0
23 | 1.1 | Koppelstangen an Stelleinrichtung Magnetron M2/M3 coupling rods on control element magnetron M2/M3 | Risiko durch bewegliche Teile - Einklemmen zwiscchen den bewegten Teilen risk due to moving parts - getting caught between moving parts | Unvorsichtigkeit negligence |  |  | x | x | x | x | x |  | 6 | 2 | 3 | 1 | 36 |  | Traßl | Hinweis BA auf Gefahrenstelle warning in instruction manual |  |  | 6 | 1 | 3 | 1 | 30 | [23 empty] | 0
24 | 1.1 | Hubsäule: Auflage für Hubschlitten Lifting column: contact area for lifting carriage | Risiko durch bewegliche Teile - Risiko durch Quetschen zwischen den Auflageflächen risks due to moving part - squeezing between contact areas | konstruktive Gestalltung der Baugruppen ermöglich das absetzen, festhalten oä. Innerhalb des Absenkens constructive design of components enable holding during lowering | x |  | x | x | x | x | x |  | 7 | 1 | 1 | 1 | 21 |  | R. Bäuml | der Gefahrenbereich wir mit einem Schutzgitter versehen Hinweis in der BA Sicherheitsschaltung in Anlagensteuerung hazatd area surrounded by protection fence warning in instruction manual safety lock in plant control |  |  | 1 | 1 | 1 | 1 | 3 | ANSI/ISO 12100:2012-00; DIN EN 1493:2011-02; 2006/42/EG | [22 empty] | 0
25 | 1.1 | verfahrbahrer Kammerteil oben moveable upper chamber | Risiko durch bewegliche Teile risks due to moving parts | Schergefahr bei schließendem Kammeroberteil (kurz vor dem Schließen) risk of shearing while closing upper chamber (just moments before closing) |  |  | x | x | x | x |  |  | 10 | 1 | 3 | 2 | 60 |  | B. Michel | - Vor-Ort-Bedieneinheiten - Bediener muss beim Heben/Senken außerhalb des Gefährdungsbereiches stehen, er muss den Gefährdungsbereich im Blick haben - Bedieneinheiten können nur mittels Schlüsselschalter betätigt werden - Kammerdeckeldarf nur gehoben/gesenkt werden, wenn sich keine Person im Fahrbereich befinden, eventuell nicht einsehbare Bereiche sind abzusperren, die Hub-/Senkbewegungen erfordern permanenten Bedieneingriff - Die Hubbewegung wird durch eine Anfahrwarnung (Hupe ertönt vor fahrbewegung) sowie eine blinkende Warnleuchte signalisiert - Bedieneranforderungen in Betriebsanleitung wieder geben on side control panel operator needs to stand outside of hazardous area with the area in his sight during lifing/lowering control panel can only be operated with a lock switch lid of chamber can only be moved when there are no people in the moving area, not-observable are have to be blocked, the lifing/loweing movement requiremens continous operating intervention |  |  | 10 | 1 | 1 | 1 | 30 | ANSI/ISO 12100:2012-00 | x | x |  | x | x |  |  | x |  | x | x |  |  |  | Michel | [7 empty] | 0
26 | 1.1 | verfahrbahres Kammerunterteil/SpiegelM1M3 moveable lower part of chamber/ mirror M1M3 | Risiko durch bewegliche Teile risks due to moving parts | Schergefahr beim Bewegen des Kammerunterteils bei Beschickung, Inbetriebnahme und Instandsetzung risk of shearing while moving lower chamber for feeding, commissioning and maintenance |  |  | x | x |  | x |  |  | 10 | 1 | 3 | 2 | 60 |  | B. Michel | - Vor-Ort-Bedieneinheiten und Wagen im Schleichgang verfahren - Bedieneinheiten können nur mittels Schlüsselschalter betätigt werden - Wagen darf nur gefahren werden, wenn sich keine Person im Fahrbereich befinden. - Bediener darf nur im Gefährdungsbereiches stehen, wenn Wagen und Kammeroberteil in Position gesichert sind - Eventuell nicht einsehbare Bereiche sind abzusperren, die Fahrbewegung erfordern permanenten Bedieneingriff. - Die Verfahrbewegung der Wagen wird durch einen Anfahrwarnung (Hupe ertönt vor fahrbewegung) sowie eine blinkende Warnleuchte signalisiert - Bedieneranforderungen in Betriebsanleitung wieder geben - on side control panel and move cart on low speed - control panel can only be operated with a lock switch - cart can only be moved when there are no people in the moving area, - operator can only stand inside of hazardous areawhen cart and upper chamber are secured in their position - the moving of cart is signliazed through a honk before start and a blinking warn signal during operation - operating requirements are stated in instruction manual |  |  | 10 | 1 | 1 | 1 | 30 | ANSI/ISO 12100:2012-00 | x | x |  | x | x | x |  | x | x | x | x |  |  |  | Michel | [7 empty] | 0
27 | 1.2 | Hydrauliksystem hydraulic system | Risiko durch hydraulische Antriebe risks due to hydraulic equipment | Überschreitung des maximalen Nenndrucks exceeding the maximum nominal pressure |  |  | x | x | x | x |  |  | 10 | 2 | 3 | 3 | 80 |  | B. Michel | Druckbegrenzung und Hinweise in Hersteller-BA limit pressure respect information in instrucion manual from manufacturer |  |  | 2 | 1 | 1 | 1 | 6 | ANSI/ISO 12100:2012-00 ISO 4413:2010-11 Punkt 5.2.2 Unbeabsichtigte Drücke ASME B31.8; DIN EN ISO 12100:2010 DIN EN ISO 4413:2010-11 | x |  |  |  | x |  |  | x | x | x | x | x |  |  | B. Michel
28 | 1.1 | verfahrbare Kammertüren, Kammer moveable chamber doors, chamber | Risiko durch bewegliche Teile risks due to moving parts | Gefahr beim Kammerschließen risk during closing of chamber |  |  | x | x | x | x |  |  | 10 | 1 | 3 | 2 | 60 |  | B. Michel | - Vor-Ort-Bedieneinheiten um Kammerunterteil/-oberteil zu verfahren - Bediener muss vor Verfahren sich vergewissern dass niemand sich in der Kammer befindet - Bedieneinheiten können nur mittels Schlüsselschalter betätigt werden - Die Verfahrbewegung wird durch einen Anfahrwarnung (Hupe ertönt vor fahrbewegung) sowie eine blinkende Warnleuchte signalisiert - Bedieneranforderungen in Betriebsanleitung wieder geben - Verrieglung der Fahrwerke in geöffneter Stellung durch Arritierungsbolzen (LOTO-Maßnahme) ? - on side control panel to move upper/lower chamber - control panel can only be operated with a lock switch - operator needs to check that no people are inside the chamber before moving it - the moving is signliazed through a honk before start and a blinking warn signal during operation - operating requirements are stated in instruction manual - blockage of landing gear in open position through a locking bold |  |  | 8 | 1 | 1 | 1 | 24 | ANSI/ISO 12100:2012-00; | x | x |  |  | x |  |  | x |  | x | x |  |  |  | Michel | [7 empty] | 0
29 | 1.2 | Stangenbremse: Hydraulische Anschlüsse braking rod: hydraulic connections | Risiko durch pneumatische Antriebe: Verletzung durch unter Druck stehenden Hydrauliköl risk due to hydraulic drives/ equipment: injury due to hydraulic oil under pressure | durch den Defekt von Anschlüssen und Verrohrung defect of connectrions or piping | x |  | x | x | x | x | x |  | 5 | 1 | 1 | 3 | 25 |  | R. Bäuml | entsprechende Verhaltensregeln/ Warnhinweise, sind in der BA zu benennen Sicherheitsschaltung in der Anlagensteuerung (Schutzschaltung bei Druckabfall) implement behavioral rules / warnings in instruction manual, safety switch in plant control (safety circuit in case of pressure drop) |  |  | 4 | 1 | 3 | 1 | 20 | EN ISO 4413 ; EN ISO 4414 | [22 empty] | 0
30 | 1.3 | Druckluftsystem compressed air system | Risiko durch pneumatische Antriebe risks due to pneumatic equipment | Überschreitung des maximalen Nenndrucks exceeding the maximum nominal pressure |  |  | x | x | x | x |  |  | 10 | 1 | 3 | 3 | 70 |  | B. Michel | Druckbegrenzung und Hinweise in Hersteller-BA limit pressure respect information in instrucion manual from manufacturer |  |  | 2 | 1 | 1 | 1 | 6 | ANSI/ISO 12100:2012-00; ASME B31.8 DIN EN ISO 4414:2011 | Z |  |  |  | BA |  |  |  |  | F |  |  | PP-Plan erstellen --> darin Betriebs- und Prüfdruck vorgeben Druckbegrenzung, Prüfung auf Basis ASME BPC establish PP Plan --> give operating and test pressure limit pressure, test based on ASME BPC |  | B. Michel | [7 empty] | 0
31 | 1.3 | Druckluftsystem compressed air system | Risiko durch pneumatische Antriebe risks due to pneumatic equipment | Druckschwankungen / Druckanstieg pressure variation/ increase |  |  | x | x | x | x |  |  | 10 | 2 | 3 | 3 | 80 |  | B. Michel | Druckbegrenzung Bauteilauslegung entsprechend Betriebsdruck Hinweis in BA limit pressure design of component according to operating pressure respect information in instrucion manual from manufacturer |  |  | 2 | 1 | 1 | 1 | 6 | ANSI/ISO 12100:2012-00; ASME B31.8 DIN EN ISO 4414:2011 | Z |  |  |  | BA |  |  |  |  | F |  |  | PP-Plan erstellen --> darin Betriebs- und Prüfdruck vorgeben Druckbegrenzung, Prüfung auf Basis ASME BPC establish PP Plan --> give operating and test pressure limit pressure, test based on ASME BPC |  | B. Michel | [7 empty] | 0
32 | 1.3 | Druckluftsystem/ pneumatisch betätigte Ventile/ Antriebe (ohne Sicherheitsbauteile) compressed air system, pneumatic valves / drive (without safety compontents) | Risiko durch pneumatische Antriebe risks due to pneumatic equipment | Druckschwankungen/ Druckverluste/ Verlust der Funktionsfähigkeit von pneumatischen Bauteilen pressure variation/ increase / loss of functionality of pneumatic components |  |  | x | x | x | x |  |  | 6 | 2 | 3 | 3 | 48 |  | B. Michel | Vorgabe für PP-Entwicklung: Systemaufbau so, dass der drucklose Zustand gleichzeitig ein gefahrloser Zustand ist! Hinweis in BA specification for PP-development: build system in such way, that the unpressurized condition is not dangerous details in instrucation manual |  |  | 2 | 1 | 1 | 1 | 6 | ANSI/ISO 12100:2012-00; ASME B31.8 DIN EN ISO 4414:2011 | Z |  |  |  | BA |  |  |  |  | F |  |  | PP-Plan erstellen --> darin Betriebs- und Prüfdruck vorgeben Druckbegrenzung, Prüfung auf Basis ASME BPC establish PP Plan --> give operating and test pressure limit pressure, test based on ASME BPC |  | B. Michel | [7 empty] | 0
33 | 1.3 | Druckluftsystem compressed air system | Risiko durch pneumatische Antriebe risks due to pneumatic equipment | Undichtigkeiten oder Bauteilversagen / plötzliche gefährdende Bewegung von Schläuchen leakage or component failure / sudden dangerous movement of hose |  |  | x | x | x | x |  |  | 8 | 2 | 3 | 3 | 64 |  | B. Michel | Druckbegrenzung Bauteilauslegung entsprechend Betriebsdruck Druckprobe Hinweis in BA pressure limit design of component acc. To operating pressure pressure test details in instruction manual |  |  | 8 | 1 | 1 | 1 | 24 | ANSI/ISO 12100:2012-00; ASME B31.8 DIN EN ISO 4414:2011 | Z |  |  |  | BA |  |  |  |  | F |  |  | PP-Plan erstellen --> darin Betriebs- und Prüfdruck vorgeben Druckbegrenzung, Prüfung auf Basis ASME BPC establish PP Plan --> give operating and test pressure limit pressure, test based on ASME BPC |  | B. Michel | [7 empty] | 0
34 | 1.4 | Kryopumpen, Kryogeneratoren, Kryoleitungen cryopumps, cryogenerators, cryopipes | Risiko durch Druckgeräte risks due to pressure equipment | Überschreiten der Betriebsgrenzwerte des Druckgerätes / Einsatz ungeeigneter Bauteile, Fertigungsverfahren, Prüfung exceeding of operating limit for pressure equipment / use of inappropriate components, processes or tests |  |  | x | x | x | x |  |  | 1000% | 200% | 300% | 300% | 8000% |  | B. Michel | Einsatz der Bauteile nach Vorgabe Hersteller, alle System-Komponenten von einem Hersteller nach dessen Empfehlung, Beachtung der Herstellervorgaben zur Verlegung use of components acc. To manufacturer, all system components of the same manufacturere acc. to his recommendations, comply with manufacturer requirements fot assembly |  |  | 1 | 1 | 1 | 1 | 300% | DIN EN 1012-2:2011-12 | Z |  |  |  | BA |  |  | S | IB |  |  |  | Vorgaben BA des Herstellers beachten Prüfanweisung für Montage und IB comply with instrucation manual of manufacturer, testing guidelines for assembly and commissioning |  | B. Michel | [7 empty] | 0%
35 | 1.5 | alle Bauteile all components | Risiko durch Oberflächen, Kanten und Ecken risk due to surfaces, edges, or corners | Schneiden an scharfen Kanten Cuts due to sharp edges | x |  | x |  | x | x |  |  | 6 | 2 | 3 | 1 | 36 |  | B. Michel | Kanten sind gebrochen auszuführen (Zeichnungsvorgabe) mark edges in drawing |  |  | 3 | 1 | 1 | 2 | 12 | ANSI/ISO 12100:2012-00; Punkt 6.4 | Z | [6 empty] | x | [6 empty] | Michel | [7 empty] | 0
36 | 1.5 | Rinse facility Waschanlage | Risks due to surfaces, edges or angles Risiko durch Ober-flächen, Kanten und Ecken | Personnel on platform moving under the bridge Personen unter der Brücke (wahrscheinlich ist Bühne gemeint) - Kopf stossen |  |  | x | x | x | x | x |  | 4 |  | 3 | 2 | 20 |  | A. Langer LSST | Protective rubber or foam will be installed on bridge edges. Manual motion of the bridge will be controlled during the process. |  |  | 6 |  | 1 | 2 | 18 | [23 empty] | 0
37 | 1.5 | Magnetron, innerhalb und an Mag. Magnetron, inside and on outside | Risiko durch Oberflächen, Kanten und Ecken risk due to surfaces, edges, or corners | Schneiden an scharfen Kanten Cuts due to sharp edges |  |  |  |  | x | x |  |  | 6 | 2 | 3 | 1 | 36 |  | T.Bock / H.J.Heinrich | Kanten sind gebrochen auszuführen mark in drawing |  |  | 3 | 1 | 1 | 2 | 12 | DIN EN ISO 12100 (Punkt 6.4) | x | [13 empty] | T.Bock / H.-J.Heinrich | Kanten sind gebrochen (Zeichnungsangabe "Kantensymbol") Schutzhandschuhe für bestimmte Arbeiten tragen Hinweis auf Gefährdung in Doku mark in drawing wear protective cloves for some types of work warning in documentation |  |  | 2 | 1 | 1 | 1 | 6 | siehe Konzeptphase see conceptual phase | x |  |  |  | x | [7 empty] | Hinweis in Doku: betrifft GCS/GSTD information in document regarding GCS/GSTD |  | T.Bock G. Lüdicke
38 | 1.6 | Magnetron, innerhalb und an Mag. Magnetron, inside and on outside | Risiko durch herabfallende Gegenstände risk due to falling object | Unachtsamkeit bei Montage und Demontage von einzelnen Anbauten sowie Targetwechsel negligence during assembly and dissassembly of single components and during target change |  |  | x |  | x | x | x |  | 7 | 1 | 3 | 2 | 42 |  | T.Bock / H.J.Heinrich | unterwiesenes Personal, 2 Personen, Hinweis in Doku trained staff, min. 2 people, note in documentation |  |  | 5 | 1 | 1 | 2 | 20 | DIN EN ISO 12100 (Punkt 6.4) | x | [6 empty] | x | [15 empty] | siehe Konzeptphase see conceptual phase | x | [6 empty] | x | [6 empty] | T.Bock
39 | 1.6 | unter der Kammer zwischen den Hubsäulen below chamber between lifting columns | Risiko durch herrabfallende Gegenstände risk due to falling objects | unachtsam abgelegte Gegenständ , Werkzeug etc. carelessly placed objetcs, tools, … | x |  | x | x | x | x | x |  | 5 | 1 | 3 | 2 | 30 |  | R. Bäuml | Verhaltensregel bei Wartungsarbeiten auf der Kammer Aufenthalt im Gefahrenbereich ist zu unterbinden Absperrgitter; Kennzeichnung Gefahrenbereich auf dem Boden behavior rules during maintenance work on chamber prohibit stay in hazardous area protective fence floormarkings for hazardous area |  |  | 1 | 1 | 1 | 1 | 3 | ABNT NBR ISO 9244:2010-07 DIN ISO 7010 | [22 empty] | 0
40 | 1.6 | Aufbauten, Kammer oben add-ons upper chamber | Risiko durch herrabfallende Gegenstände risk due to falling objects | Montage/ Service der oberen Kammeraufbauten Assembly/ service on upper chamber add-ons | x |  | x |  | x | x | x |  | 8 | 1 | 5 | 2 | 64 |  | Leßmann | Montage/ Demontage der oberen Kammeraufbauten nach Möglichkeit mittels Kran Personal hat PSA zu tragen assembly/disassembly of upper chamber add-ons, if possible, by crane personnel has to wear personal protective equipment |  |  | 8 | 1 | 1 | 2 | 32 |  | x |  |  |  | x |  |  | x | [14 empty] | 0
41 | 1.6 | Raum unterhalb der Magnetronarme area below magentron arms | Risiko durch herabfallende Gegenstände bei Montage / Wartung risk due to falling objects - during assembly and maintenance | Verlust von Teilen bei Montage / Wartung aus der Hand loss of parts during assembly / maintenance by hand |  |  | x |  | x | x | x |  | 8 | 2 | 3 | 2 | 56 |  | Traßl | Hinweis BA: Tragen von PSA (Helm,..), Aufenthalt unterhalb des entspr. Magnetronarmes verboten warning in instruction manual: wear personal protection equipment, stay under acc. Magnetron prohibited |  |  | 3 | 3 | 3 | 2 | 24 | [23 empty] | 0
42 | 1.7 | Magnetron, Kühlkreislauf in und am Mag. Magnetron, cooling cycle in/at magnetron | Risiko durch herausgeschleuderte Gegenstände, Herausspritzen von Flüssigkeiten risk due to ejected objects / liquid | Kuppeln der Kühlmediumkupplung, Leckage in Kühlkreislauf, nichtentleerter Kühlkreislauf vor Wartungsarbeiten during coupling for cooling medium, leakage in cooling cycle, cooling cycle before service work not emptied sufficiently |  |  |  | x | x | x |  |  | 4 | 1 | 5 | 2 | 32 |  | T.Bock / H.J.Heinrich | Ausblasen der Wasserleitung vor jedem Service oder Wartungsfall am Kühlsystem. Absperren durch Ventile, Einsatz bewährter Bauteile, richtige Bauteilauslegung, Wassersensoren in Magnetrongehäuse Hinweis auf Gefährdung in Doku: blowing out water pipes before each service or mainentance on coolig system. lock valves, use of established components. appropriate design and layout of components. water sensor inside of magnetron housing. warning in documentation |  |  | 3 | 1 | 1 | 2 | 12 | DIN EN ISO 12100 (Punkt 6.4) | x | [13 empty] | T.Bock / H.-J.Heinrich | Einsatz bewährter Bauteile, richtige Bauteilauslegung Dichtheitsprüfung des Kreislaufes nach Fertigung, Wassersensoren Hinweis in Doku bezüglich Kühlkreislauf leeren vor Wartungsarbeiten use of established components, proper design of components, leak test of cooling water circle upon manufacturing, water sensors notes in documentation regarding emptying the cooling circle prior to service work |  |  | 2 | 1 | 1 | 1 | 6 | siehe Konzeptphase u. ff. see conceputal phase DIN EN ISO 4413 (Punkt 5.1+5.2.1-4) | x |  |  |  | x |  |  |  | x |  |  |  | Hinweis in Doku: betrifft GCS/GSTD reference in document regarding GCS/GSTD |  | T.Bock G. Lüdicke
43 | 1.8 | Druckluftsystem compressed air system | Risiko durch Bruch bei Betrieb risk of breakage during operation | Bersten des Leitungssystems durch nicht zulässige Druckzustände, Austritt von unter Druck stehenden Gasen burst of piping system due to non-permitted pressures, leakage of gas under pressure |  |  | x | x | x | x |  |  | 8 | 1 | 3 | 3 | 56 |  | B. Michel | Absicherung der einzelnen Druckluftleitungen durch verplombte Sicherheitsventile, dadurch kein Druck >7 barü Einstufung des Leitungssystems nach DGRL nicht notwendig, da Leitung DN25, Gas der Fluidgruppe 2, Druck unter 7 bar, damit Konstruktion nach guter Ingenieurpraxis Dichtheitsprüfung nach Vorgabe protection of single compressed air pipes through sealed safety valves, hence no pressure above 7 bar classification of piping system acc. to DGRL not necessary, because good engineering practice is ensured by the DN25pipe, gas of fluid class 2, pressure below 7bar leak test as required |  |  | 2 | 1 | 1 | 1 | 6 |  | Z | [8 empty] | F |  |  | PP-Plan erstellen --> darin Betriebs- und Prüfdruck vorgeben Druckbegrenzung, Prüfung auf Basis ASME BPC establish PP Plan --> give operating and test pressure limit pressure, test based on ASME BPC |  | B. Michel | [7 empty] | 0
44 | 1.8 | Kühlwassersystem cooling water system | Risiko durch Bruch bei Betrieb risk of breakage during operation | Bersten des Leitungssystems durch nicht zulässige Druckzustände, Austritt von unter Druck stehenden Flüssigkeiten, Peitschen der Leitungen burst of piping system due to non-permitted pressures, leakage of fluid under pressure, lashing out pipes |  |  | x | x | x | x |  |  | 8 | 1 | 3 | 3 | 56 |  | B. Michel | Absicherung der einzelnen Kühlwasserleitungen durch verplombte Sicherheitsventile, dadurch kein Druck >6 barü Einstufung des Leitungssystems nach DGRL nicht notwendig, da Leitung max. DN125, Flüssigkeiten der Fluidgruppe 2, Druck unter 6 bar, damit Konstruktion nach guter Ingenieurpraxis Dichtheitsprüfung nach Vorgabe protection of individual cooling water pipers through sealed safety valces, hence no pressure above 6 bar leak test as required |  |  | 2 | 1 | 1 | 1 | 6 |  | Z | [8 empty] | F |  |  | WP-Plan erstellen --> darin Betriebs- und Prüfdruck vorgeben Druckbegrenzung, Prüfung auf Basis ASME BPC establish WP Plan --> give operating and test pressure limit pressure, test based on ASME BPC |  | B. Michel | [7 empty] | 0
45 | 1.8 | Prozessgassystem process gas system | Risiko durch Bruch bei Betrieb risk of breakage during operation | Bersten des Leitungssystems durch nicht zulässige Druckzustände, Austritt von unter Druck stehenden Gasen burst of piping system due to non-permitted pressures, leakage of gas under pressure |  |  | x | x | x | x |  |  | 8 | 1 | 3 | 3 | 56 |  | B. Michel | Absicherung der einzelnen Prozessgasleitungen durch verplombte Sicherheitsventile, dadurch kein Druck >5 barü Einstufung des Leitungssystems nach DGRL nicht notwendig, da Leitung DN12, Gas der Fluidgruppe 2, Druck unter 5 bar, damit Konstruktion nach guter Ingenieurpraxis Dichtheitsprüfung nach Vorgabe protection of single process gas pipes through sealed safety valves, hence no pressure above 5 barü classification of piping system acc. to DGRL not necessary, because good engineering practice is ensured by the DN12 pipe gas of fluid class 2 leak test as required |  |  | 2 | 1 | 1 | 1 | 6 |  | Z | [8 empty] | F |  |  | GP-Plan erstellen --> darin Betriebs- und Prüfdruck vorgeben Druckbegrenzung, Prüfung auf Basis ASME BPC establish GP Plan --> give operating and test pressure limit pressure, test based on ASME BPC |  | B. Michel | [7 empty] | 0
46 | 1.8 | Komponenten an Kammer Chamber and anxillary components | Risiko durch Bruch bei Betrieb (Bersten von Bauteilen unter Druck) risk of breakage during operation (Bursting under pressure) | Überdruck (höherer Druck als Betriebsdruck) in den druckhaltenden Bauteilen overpressure (higher than operatrive pressure) in pressure-holding compontents |  |  | x | x | x | x |  |  | 8 | 2 | 3 | 2 | 56 |  | B. Michel | Überdruck-Ventil verhindert Überdruck in Kammer/Vakuumseite der Kompnenten stromaufwärts bis MFC/Ventil… valve prevent overpressue in chamber/ vacuum side of components up to MFC/valve |  |  | 1 | 1 | 1 | 1 | 3 | DIN EN ISO 12100:2010 EN ISO 4126-1:2004 | B Z |  |  |  | BA |  |  |  | ZU | F |  |  | inhärent sichere Konstruktion inherently safe construction |  | B. Michel | [7 empty] | 0
47 | 1.8 | Kammer Chamber | Risiko durch Bruch bei Betrieb (Bersten von Bauteilen unter Druck) risk of breakage during operation (Bursting under pressure) | durch Fehlbedienung: Überdruck (höherer Druck als Betriebsdruck) in den druckhaltenden Bauteilen faulty operation: overpressure (higher than operatrive pressure) in pressure-holding compontents |  |  | x | x | x |  |  |  | 10 | 1 | 1 | 3 | 50 |  | B. Michel | Überdruck-Ventil verhindert Überdruck in Kammer/Vakuumseite der Kompnenten stromaufwärts bis MFC/Ventil… valve prevent overpressue in chamber/ vacuum side of components up to MFC/valve |  |  | 1 | 1 | 1 | 1 | 3 | ANSI/ISO 12100:2012-00 EN ISO 4126-1:2004 | Z |  |  |  | BA |  |  |  | V |  |  |  | gemeint ist hier ein Druckaufbau in den Kammern über den zulässigen Betriebsdruck … denkbar durch Aufpumpen der Kammern über Gasversorgung (nicht möglich wegen Rembe-Ventil) bei gleichzeitigem Verschluß der VV-Pumpe / Abgasleitung build-up of pressure in chambers above permissable oeprative pressure ... pump-up of chamber via gas supply while closing VV Pump / exhaust pipe simulatenously might be possible |  | B. Michel | [7 empty] | 0
48 | 1.8 | Kryopumpen, Turbopumpen cryopumpts, turbo pumps | Risiko durch Bruch bei Betrieb (Bersten von Bauteilen unter Druck) risk of breakage during operation (Bursting under pressure) | durch Fehlbedienung: Überdruck (höherer Druck als Betriebsdruck) in den druckhaltenden Bauteilen faulty operation: overpressure (higher than operatrive pressure) in pressure-holding compontents |  |  | x | x | x |  |  |  | 10 | 1 | 1 | 3 | 50 |  | B. Michel | [7 empty] | 0 | [23 empty] | 0
49 | 1.8 | Kammer Chamber | Risiko durch Bruch bei Betrieb (Bersten von Bauteilen unter Druck) risk of breakage during operation (Bursting under pressure) | Überdruck (höherer Druck als Betriebsdruck) in den druckhaltenden Bauteilen aufgrund Gaseinlass overpressure (higher than operatrive pressure) in pressure-holding compontents due to gas inlet |  |  | x | x | x | x |  |  | 10 | 2 | 1 | 3 | 60 |  | B. Michel | Überdruck-Ventil verhindert Überdruck in Kammer/Vakuumseite der Kompnenten stromaufwärts bis MFC/Ventil… valve prevent overpressue in chamber/ vacuum side of components up to MFC/valve |  |  | 1 | 1 | 1 | 1 | 3 | ANSI/ISO 12100:2012-00 EN ISO 4126-1:2004 | B Z |  |  |  | BA |  |  |  |  | F |  |  |  |  | B. Michel | [7 empty] | 0
50 | 1.8 | im Magnetron, Magnetron auf Servicegestell inside magnetron, magnetron on service rack | Risiko durch Bruch beim Betrieb risk due to breakage during operation | Bauteilversagen component failure |  |  |  | x | x | x | x |  | 8 | 1 | 5 | 2 | 64 |  | T.Bock / H.J.Heinrich | Einsatz bewährter Bauteile, richtige Bauteilauslegung, spezifizierte Zulieferer use of proven components, proper component design, proven suppliers |  |  | 3 | 1 | 1 | 2 | 12 | DIN EN ISO 12100 (Punkt 6.4) | x | [6 empty] | x | [6 empty] | T.Bock / H.-J.Heinrich | Einsatz bewährter Bauteile, richtige Bauteilauslegung, spezifizierte Zulieferer use of proven components, proper component design, proven suppliers |  |  | 2 | 1 | 1 | 1 | 6 | siehe Konzeptphase | x | [6 empty] | x | [6 empty] | T.Bock
51 | 1.8 | unterhalb der Kammer below chamber | Risiko durch Bruche beim Betrieb - Abstürzen / unkontrollierte Bewegung der Kammer Gefährdung risk due to breakage during operation - fallings down/ unconctrolled movement of chamber | Bruch von Trapezspindeln und Tragmuttern breakage of trapezoidal spindle and support nuts | x |  | x | x | x | x | x |  | 10 | 1 | 1 | 3 | 50 |  | R. Bäuml | Sicherheitsmutter; Druckmessdose unter Spindel Prüf und Wartungsintervall ist in der BA zu bestimmen support nut; pressure cell under spindel test and maintenance interval noted in instruction manual |  |  | 1 | 1 | 1 | 3 | 5 | ANSI/ISO 12100:2012-00 2006/42/EG; DIN EN 1493:2011-02 | [22 empty] | 0
52 | 1.8 | zwischen den Hubsäulen between lifting columns | Risiko durch Bruche beim Betrieb - Abklappen , Herunterfallen der Stützzylinder risk due to breakage: falling down of support cylinder | Bruch der Steckbolzen im Lagerbock breakage of locking pins in breaking block |  |  | x | x | x | x | x |  | 9 | 1 | 3 | 3 | 63 |  | R. Bäuml | Verwendung von zertifizierten Normteilen, Prüf und Wartungsintervall ist in der BA zu bestimmen Aufenthalt von Personen zwischen den Hubsäulen ist auszuschließen use of certified standard parrts test and maintenance intervals noted in insctruction manuals prevent people to go under lifting columns |  |  | 1 | 1 | 1 | 3 | 5 | DIN EN 13155-2003; DIN EN 1493:2011-02; 2006/42/EG | [22 empty] | 0
53 | 1.9 | gesamte Anlage entire plant | Risiko durch Verlust der Standsicherheit risk of loss of stability | Erdbeben während Verfahrbewegung (0,8g in alle Richtungen) earthquake during movement (0.8g in all direction) | [8 empty] | 10 | 1 | 1 | 3 | 50 |  | B. Michel | Berechnungsnachweis proof calculation |  |  | 6 | 1 | 1 | 2 | 24 |  | B | [13 empty] | B. Michel | [7 empty] | 0
54 | 1.9 | verfahrbahre Kammertüren mobile chamber doors | Risiko durch Verlust der Standsicherheit risk of loss of stability | Erdbeben während Verfahrbewegung (0,8g in alle Richtungen) earthquake during movement (0.8g in all direction) |  |  | x |  | x |  |  |  | 10 | 1 | 1 | 3 | 50 |  | B. Michel | - Verfahrbewegung in offener Endstellung sichern - Bediener darf während der Verfahrbewegung nicht im Verfahrweg stehen secure movement in open end position operator cannot stand in movement path during movement |  |  | 10 | 1 | 1 | 2 | 40 | [13 empty] | Restrisiko mit äußerst geringer Wahrscheinlichkeit bleibt bestehen residual risk with very low probablity remains |  | B. Michel | [7 empty] | 0
55 | 1.9 | Hubsäulen und Kammer lifting columns and chamber | Risiko durch Verlust der Standsicherheit - Erschlagen; Quetschen; Abscheren von Personen im Gefahrenbereich risk due to loss of stability - striking, squeezing or shearing of people in hazardous area | verschiedene Hubhöhen mit aufgesetzter Kammer different lifting heights with implemented chamber | x |  | x | x | x | x | x |  | 10 | 1 | 1 | 1 | 30 |  | R. Bäuml | entsprechende Verhaltensregeln/ Warnhinweise, sind in der BA zu benennen Sicherheitsschaltung in der Anlagensteuerung Hubhöhe für jede Säule wird in Steuerung ausgewertet behavioral norms/ warning messages in instruction manual, safety turn-off of plant operation, |  |  | 1 | 1 | 1 | 3 | 5 | DIN ISO 7010; DIN EN 1493:2011-02 | [22 empty] | 0
56 | 1.9 | Hubsäule Lifting Column | Risiko durch Verlust der Standsicherheit - Erschlagen; Quetschen; Abscheren von Personen im Gefahrenbereich risk due to loss of stability - striking, squeezing or shearing of people in hazardous area | Kopflastige Baugruppe, Standsicherheit erst nach dem Verankern im Boden gegeben top-heavy component, stability upon anchoring into ground | x |  | x |  |  |  | x |  | 8 | 1 | 3 | 1 | 40 |  | R. Bäuml | Montageanleitung für Hubsäulen Sicherung durch Lastaufnahmemittel Monage; Demontage; Wartung ist nur von geschultem Personal durchzuführen assembly manual for lifting columns protection through load handling attachment assembly, disassembly and maintenance only performey by trained personnel |  |  | 1 | 1 | 1 | 1 | 3 | NF E52-091:2009-05; DIN EN ISO 82079-1; DIN EN 1493:2011-02 | [22 empty] | 0
57 | 1.9. | Montagebühne am Magenetronarm assembly bridge at magnetron arm | Risiko durch Verlust der Standsicherheit (Herabfallen von der Bühne) risk of loss of stability (falling of bridge9 | Unvorsichtigkeit negligence |  |  | x |  |  | x | x |  | 8 | 1 | 3 | 1 | 40 |  | Traßl | Forderung an Bauleistung: Bereitstellung von Montagebühne mit Geländer / Absturzsicherung requirements for construction: supply mounting platform with handrails/ fall protection |  |  | 8 | 1 | 1 | 1 | 24 | [23 empty] | 0
58 | 10.1 | Magnetron auf Servicegestell; Prozessbereich magentron on serivce rack, process area | Risiko durch fehlerhafte Montage risk due to faulty assembly | unsachgemäße bzw. unvollständige Montage improper or incomplete assembly |  |  |  |  | x | x |  |  | 6 | 2 | 3 | 2 | 42 |  | T.Bock / H.J.Heinrich / M.Nowak | Montagegerechte Konstruktion, Montageabläufe durchspielen easy to install design/ construction, practice assembly process |  |  | 1 | 1 | 1 | 1 | 3 | DIN EN ISO 12100 | x | [13 empty] | T.Bock / H.-J.Heinrich F.Nowak | Arbeit durch eingewiesenes Fachpersonal, Funktionsprüfung mit Abnahmeprotokoll trained staff functional test with acceptance report |  |  | 1 | 1 | 1 | 1 | 3 | siehe Konzeptphase see conceptual phase | x | [8 empty] | x | x |  |  |  | T.Bock / H.-J.Heinrich F.Nowak
59 | 10.1 | Prozessbereich process area | Risiko durch fehlerhafte Montage risk due to faulty assembly | unsachgemäße bzw. unvollständige Montage improper or incomplete assembly |  |  |  |  | x | x |  |  | 6 | 2 | 3 | 2 | 42 |  | B. Michel | Montagegerechte Konstruktion, Montageabläufe durchspielen, Montageprüfung easy to install design/ construction, practice assembly process, assembly test |  |  | 1 | 1 | 1 | 1 | 3 | ANSI/ISO 12100:2012-00; | x | [7 empty] | x | [13 empty] | 0
60 | 10.1 | Hubanlage lifting station | Risiko durch fehlerhafte Montage risk due to faulty assembly | die Hubsäulen sind unzureichend am Boden befestigt für die Befestigung wurden keine geeigneten Anker verwendel sicherheitsrelevante Bauteile wurden nicht oder falsch verbaut lifting columns not sufficiently anchored into ground inappropriate anchors were used safetyrelevant components were insufficiently implemented or not at all | x | [7 empty] | 8 | 1 | 3 | 1 | 40 |  | R. Bäuml | Montageanleitung erstellen Durchführung der Montage und Wartungsarbeiten nur von geschulten Personal Befestigungsmittel sind zu zertifizieren develop instruction manual assembly and maintenance only performed by trained personnel certify components used for fixation to ground |  |  | 4 | 1 | 3 | 1 | 20 | DIN EN 1493:2011-02 | [22 empty] | 0
61 | 10.1 | Hubanlage , Stützzylinder Bremse lifting station, supporting cylinder brake | Risiko durch fehlerhafte Montage risk due to faulty assembly | Stangenbremse wurde in falscher Richtung verbaut die Lastböcke wurden in falscher Lage und Normteilen verbaut rod brake installed in wrong direction loading blocks installed in wrong position or with wrong standard parts | x | [7 empty] | 8 | 1 | 3 | 1 | 40 |  | R. Bäuml | Montageanleitung erstellen Durchführung der Montage und Wartungsarbeiten nur von geschulten Personal Befestigungsmittel sind zu zertifizieren develop instruction manual assembly and maintenance only performed by trained personnel certify components used for fixation to ground |  |  | 4 | 1 | 3 | 1 | 20 | DIN EN 1493:2011-02 ; 2002/42/EG | [22 empty] | 0
62 | 10.1 | Wagen M2 M2 cart | Risiko durch fehlerhafte Montage risk due to faulty assembly | Fluchtungsfehler zwischen Antrieb und Radsatz alignment errort between drive and wheel set | x | [7 empty] | 3 | 1 | 3 | 1 | 15 |  | R. Bäuml | Montageanleitung erstellen Durchführung der Montage und Wartungsarbeiten nur von geschulten Personal develop instruction manual assembly and maintenance only performed by trained personnel |  |  | 1 | 1 | 1 | 1 | 3 | DIN EN 1493:2011-02 ; 2002/42/EG | [22 empty] | 0
63 | 10.10 | Magnetron, Spiegel unter Magnetron vor , während und nach Betrieb magentron, mirror below magnetron before, during, and after operation | Beschädigung des Spiegels Mirror damage | austretende Flüssigkeiten leaking fluids |  |  |  | x |  |  |  |  | 8 | 1 | 3 | 3 | 56 |  | B. Michel | nur Wasser/Glykol denkbar Dichtheitsprüfung vor jedem Betrieb Hinweise /Checklisten zur Wiederinbetriebnahme in BA only water/ glycol leak test before operation - every time info/checklist for re-commissioning in instruction manual |  |  | 8 | 1 | 1 | 2 | 32 | [15 empty] | Michel | [7 empty] | 0
64 | 10.10 | Magnetron, Spiegel unter Magnetron vor , während und nach Betrieb magentron, mirror below magnetron before, during, and after operation | Beschädigung des Spiegels Mirror damage | nicht fixierte Teile fallen auf Spiegel non-fixed parts fall on mirror |  |  |  | x |  |  |  |  | 10 | 1 | 3 | 3 | 70 |  | T.Bock / H.J.Heinrich | Schraubensicherung oder Sicherungselemente vorsehunggemäß in Eingriff bringen, vorgeschriebene Anzugsmomente, Kontrolle der Ausführung durch 2. Person attach screw lock and protective elements as intended required tighening torque, prcoess control through a second person |  |  | 10 | 1 | 1 | 2 | 40 | ? | x | [6 empty] | x | [7 empty] | Arbeit durch eingewiesenes Fachpersonal, Arbeitsanweisung (Anzugsmomente) Funktionsprüfung mit Abnahmeprotokoll, Hinweis in Doku und Arbeitsanweisung im IHB trained specialized personnel, instruction manual (torgue moments), functional test with acceptance report, comments in documentation and instruction manual |  |  | 2 | 1 | 1 | 1 | 6 | ? | x | [8 empty] | x | x
65 | 10.10 | Magnetron, Spiegel unter Magnetron vor , während und nach Betrieb magentron, mirror below magnetron before, during, and after operation | Beschädigung des Spiegels Mirror damage | bewegliche Teile, beschädigen Spiegel mobile parts damage mirror |  |  |  | x |  |  |  |  | 10 | 1 | 3 | 3 | 70 |  | T.Bock / H.J.Heinrich | Schraubensicherung oder Sicherungselemente vorsehunggemäß in Eingriff bringen, vorgeschriebene Anzugsmomente, Kontrolle der Ausführung durch 2. Person attach screw lock and protective elements as intended required tighening torque, prcoess control through a second person |  |  | 10 | 1 | 1 | 2 | 40 | ? | x | [6 empty] | x | [7 empty] | Arbeit durch eingewiesenes Fachpersonal, Funktionsprüfung mit Abnahmeprotokoll trained staff functional test with acceptance report |  |  | 2 | 1 | 1 | 1 | 6 | ? | x | [8 empty] | x | x
66 | 10.10 | Rinse facility Waschanlage | Mirror damage Beschädigung des Spiegels | Personnel loss of balance or slippage while on the bridge or on platform Balanceverlust oder Rutschgefahr auf Brücke und Bühne |  |  |  | x | x | x | x |  | 10 |  | 1 | 3 | 40 |  | A. Langer LSST | Rails and safeguards will be included in the design of the bridge and platforms. |  |  | 10 |  | 1 | 2 | 30
67 | 10.10 | Rinse facility Waschanlage | Mirror damage Beschädigung des Spiegels | Mops dropped on the mirror due to difficult handling and slippery surface Tücher / Schwämme (andere Gegenstände …) fallen wegen schwieriger Handhabung oder glatter Oberflächen auf den Spiegel herab |  |  |  | x | x | x |  |  | 8 |  | 1 | 3 | 32 |  | A. Langer LSST | Mops will be inspected before use to remove/cover any metal element. Safety lanyard will be tested to recover them if needed. Mops will be very light and attached to the personnel. |  |  | 8 |  | 1 | 2 | 24
68 | 10.10 | M1M3 wenn im Einsatz M1M3 during chamber evacuation / during coating | Beschädigung des Spiegels Mirror damage | M1M3 Überbeanspruchung wegen Differenzdruck-Fehler M1M3 overstress due to coating differential pumping error |  |  | x | x | x | x | x |  | 10 |  | 3 | 2 | 50 |  | A. Langer LSST | Druckablassmechanismus implementriet um Druckunterschied zwischen oberer Kammer und Spiegelzelle außerdem des sicheren Bereiches zu vermeiden. Der Druck innerhalb der Zelle wird ca 10-3/10-4 mbar sein um Rückfluss zum Spiegel während des Beschichten zu vermeiden. A pressure relief mechanism will be included in the design to avoid out of safe range differential pressure between the top vessel and the mirror cell. The pressure inside the mirror cell will be around 10-3/10-4 mbar to avoid back flow towards the mirror surface during the coating. |  |  | 10 |  | 1 | 1 | 20 | [23 empty] | 0
69 | 10.10 | Rinse facility Waschanlage | Mirror damage Beschädigung des Spiegels | The air knife damages the mirror during deployment Luftmesser beschädigt Spiegel beim Zustellen |  |  | x | x | x | x | x |  | 10 |  | 3 | 2 | 50 |  | A. Langer LSST | The air knife will be designed with a mechanical stop to block any vertical movement until in position above the mirror. |  |  | 10 |  | 1 | 1 | 20 | [23 empty] | 0
70 | 10.10 | Rinse facility Waschanlage | Mirror damage Beschädigung des Spiegels | The air knife damages the mirror during lowering of boom Luftmesser beschädigt Spiegel beim Absenken des Arms |  |  | x | x | x | x | x |  | 10 |  | 3 | 2 | 50 |  | A. Langer LSST | The air knife is design with mechanical stops to limit the vertical movement range. |  |  | 10 |  | 1 | 1 | 20 | [23 empty] | 0
71 | 10.10 | Rinse facility Waschanlage | Mirror damage Beschädigung des Spiegels | The bridge is moved above mirror while air knife in operation Brücke bewegt sich über den Spigel wärend Luftmesser im Einsatz |  |  | x | x | x | x | x |  | 10 |  | 1 | 2 | 30 |  | A. Langer LSST | The bridge is stored along the coating chamber before deployment of the air knife and is not needed during final rinse. The bridge is equipped with brakes to stop any accidental motion. |  |  | 10 |  | 1 | 1 | 20 | [23 empty] | 0
72 | 10.10 | Rinse facility Waschanlage | Mirror damage Beschädigung des Spiegels | The air knife damages the mirror because the mirror cart is not set at lowest elevation Luftmesser beschädigt den Spiegel weil Wagen nicht in unterer Endlage |  |  | x | x | x | x | x |  | 10 |  | 1 | 2 | 30 |  | A. Langer LSST | Mirror cart is set to lowest elevation for removal of cell from telescope mount. Platform around mirror cell can not be built if cell is not at lowest vertical position. The cart will indicate visually when it is on its lowest position. |  |  | 10 |  | 1 | 1 | 20 | [23 empty] | 0
73 | 10.10 | M1M3 bei Magnetron-Beschichtung M1M3 during coating | Beschädigung des Spiegels Mirror damage | Magnetrons beschädigen Spiegel bei deren Einsatz The magnetron damages the mirror during deployment |  |  | x | x | x | x | x |  | 10 |  | 3 | 2 | 50 |  | A. Langer LSST | Die Kammer ist so gebaut, dass jegliche vertikale Bewegung der Magentron ausgeschlossen ist, bist die Spiegelzelle in seiner Endposition ist. The coating chamber will be designed to prevent any vertical movement of the magnetron until mirror cell is in position. |  |  | 10 |  | 1 | 1 | 20 | [23 empty] | 0
74 | 10.10 | Kammer-Hubeinheit Chamber jacks - lifting unit | Beschädigung des Spiegels Mirror damage | Fehlfunktion Kammer-Hubeinheit bei Einbringung M1M3 oder zum Anheben nach der Beschichtung The coating chamber jacks fail during M1M3 installation in chamber or after coating preventing raising of the chamber |  |  |  | x | x | x | x |  | 10 |  | 3 | 2 | 50 |  | A. Langer LSST | Hubeinheit so gestaltet, um Rückwärtsbewegung im Falle eines Bruchs/fehlers zu vermeiden. Mindestens 1 Extra Hubeinheit wird auf dem Gipfel für schnelles Ersetzen gelagert. Die Möglichkeit, die obere Kammer nur mit 3 Hubeinheiten zu erheben, wird mit VA diskutiert. Jacks will be designed to avoid back-drive in case of any failure. At least one spare jack will be located on the summit for fast replacement. The possibility of raising the upper vessel with 3 jacks only will be discussed with the coating chamber vendor. |  |  | 10 |  | 1 | 1 | 20 | [23 empty] | 0
75 | 10.10 | Rinse facility Waschanlage | Mirror damage Beschädigung des Spiegels | The bridge tilts or tips over with the possibility of striking the mirror or personnel falling on the mirror Brücke neigt sich oder koippt, so dass Spiegelkontakt oder Herabfallen von Personal (oder Gegenständen!) auf den Spiegel |  |  |  | x | x | x | x |  | 10 |  | 1 | 1 | 20 |  | A. Langer LSST | Bridge will be designed to eliminate any possible tip over during the stripping. |  |  | 10 |  | 1 | 1 | 20 | [23 empty] | 0
76 | 10.10 | Kammer-Fahreinheit Cart drive | Beschädigung des Spiegels Mirror damage | Ausfall Wagenantriebe wenn Position unter der Glocke Mirror cart drive motors fail when under the coating chamber |  |  |  | x | x | x | x |  | 8 |  | 3 | 3 | 48 |  | A. Langer LSST | Bremssystem der Fahreinheit mit manuellem Freigabemechanismus ausgestattet um unter der Kammer hervorgeholt zu werden Mirror Cart braking system will be designed with a manual release mechanism to be pulled out from under the coating chamber. |  |  | 10 |  | 1 | 1 | 20 | [23 empty] | 0
77 | 10.3 | Wasserversorgung water supply | Risiko durch Ausgleiten risk due to slipping | Auslaufen von Kühlwasser leakage of cooling water |  |  | x | x | x | x |  |  | 6 | 2 | 3 | 1 | 36 |  | B. Michel | Ausblasen automatisiert, kein Öffnen befüllter Leitungen notwendig Hinweis in BA: sofortige Entfernung ausgelaufenen Rest-Kühlwassers blowing out automated, no opening of full pipes necessary note in instruction manual: instand removal of leaked coolingw ater left-overs |  |  | 6 | 1 | 1 | 1 | 18 |  | BA | [21 empty] | 0
78 | 10.3 | Hubanlage lifting unit | Risiko durch Ausgleiten risk due to slipping | Leckage im hydraulischen System leakage in hydraulic system | x |  | x | x | x | x | x |  | 3 | 1 | 3 | 1 | 15 |  | R. Bäuml | Leckageüberwachung visuelle Kontrolle auf Verunreinigungen am Boden leakage control visual control of dirt on floor |  |  | 1 | 1 | 1 | 1 | 3 | DIN EN 1493:2011-02 | [22 empty] | 0
79 | 10.3 | Wagen M2 M2 Vessel cart | Risiko durch Ausgleiten risk due to slipping | Leckage im hydraulischen System leakage in hydraulic system | x |  | x | x | x | x | x |  | 3 | 1 | 3 | 1 | 15 |  | R. Bäuml | Leckageüberwachung visuelle Kontrolle auf Verunreinigungen am Boden leakage control visual control of dirt on floor |  |  | 1 | 1 | 1 | 1 | 3 | [23 empty] | 0
80 | 10.4 | Treppe zur Plattform und Treppe auf die Kammer, Kammern oben stairs to platform and stairs to top of upper chamber | Risiko durch Stolpern - Ausgleiten, Stolpern oder Fall von Personen risk due to tripping | Begehen von Treppen climbing stairs |  |  | x |  | x | x | x |  | 10 | 1 | 3 | 1 | 50 |  | B. Michel | Auswahl Zugangsart- und -ort nach DIN EN ISO 14122-1, (Treppenleiter auf Grund Platzverhältnisse + selten genutzt) Ausführung Treppenleiter/ Geländer nach DIN EN ISO 14122-3 Zugangsbeschränkung (nur untewiesenes Personal) --> Verbotsschild + Hinweise in BA selection of way and place of access acc. to DIn EN ISO 13122.1 (ladder used due to small space and rare use) implementation of ladder and rail acc to DIN EN ISO 13122-3 limited access (only authorized personnel) --> warning sign & note in instruction manual |  |  | 6 | 1 | 2 | 1 | 24 | DIN EN ISO 14122-1,2,3 OSHA 29CFR 1910.23 "Guarding floor and wall openings and holes" OSHA 29CFR 1910.24 "Fixed industrial stairs" Cal/OSHA §3209. Standard Guardrails Cal/OSHA §3214. Stair Rails and Handrails Cal/OSHA §3232. Ramps | Z |  |  |  | BA |  |  | S | [14 empty] | 0
81 | 10.4 | Fahrschienen Unterflur guidance rails | Risiko durch Stolpern - Ausgleiten, Stolpern oder Fall von Personen risk due to tripping | Fahrschienen Unterflur guidance rails |  |  | x |  | x | x | x |  | 6 | 1 | 2 | 1 | 24 |  | B. Michel |  |  |  | 3 | 1 | 2 | 1 | 12 |  | Z |  |  |  | BA |  |  | S | [14 empty] | 0
82 | 10.4 | Kammerdecke chamber ceiling | Risiko durch Stolpern - Ausgleiten, Stolpern oder Fall von Personen risk due to tripping | Beobachtung Antrieb monitoring drive |  |  | x |  | x | x | x |  | 10 | 1 | 3 | 1 | 50 |  | B. Michel | zu begehender Bereich mit Laufsteg und Geländer --> Ausführung nach DIN EN ISO 14122-2/3 Zugangsbeschränkung (nur unterwiesenes Personal); Verbotsschild; Hinweise in BA accessible area with runway and railing acc to DIN EN ISO 13122-2/3 limited access (only authorized personnel) warning sign, notes in instruction manual |  |  | 6 | 1 | 2 | 1 | 24 | DIN EN ISO 14122-1,2,3 OSHA 29CFR 1910.23 "Guarding floor and wall openings and holes" OSHA 29CFR 1910.24 "Fixed industrial stairs" Cal/OSHA §3209. Standard Guardrails Cal/OSHA §3214. Stair Rails and Handrails Cal/OSHA §3232. Ramps | Z |  |  |  | BA |  |  | S | [14 empty] | 0
83 | 10.4 | Wagen M2 / Schleppkabel M2 cart/ trailing cable | Risiko durch Stolpern - Ausgleiten, Stolpern oder Fall von Personen risk due to tripping | Wagen M2 zieht beim Verfahren ein Schleppkabel nach Kabel liegt frei auf dem Boden M2 pulls trailing cable behind which lays exposed on the floor |  |  | x | x | x | x | x |  | 3 | 1 | 3 | 1 | 15 |  | R. Bäuml | Gefahrenbereich absperren Verhaltensregeln in BA benennen Gefahrenbereich auf dem Boden kennzeichnen block hazardous area behavior rules in instruction manual mark hazardous area on floor |  |  | 1 | 1 | 1 | 1 | 3 | [23 empty] | 0
84 | 10.5 | Plattform und Kammerdecke platform and chamber ceiling | Risiko durch Absturz risk of falling | Begehen der Kammerdecke und Bühne accessing chamber ceiling and lifting platform |  |  | x |  | x | x | x |  | 10 | 1 | 3 | 1 | 50 |  | C. Dubau | Geländer nach Norm Hinweise in Doku standardized handrail notes in instruction manual |  |  | 6 | 1 | 2 | 1 | 24 | DIN EN ISO 14122-1,2,3 OSHA 29CFR 1910.23 "Guarding floor and wall openings and holes" OSHA 29CFR 1910.24 "Fixed industrial stairs" Cal/OSHA §3209. Standard Guardrails Cal/OSHA §3214. Stair Rails and Handrails Cal/OSHA §3232. Ramps | Z |  |  |  | BA |  |  | S | [14 empty] | 0
85 | 10.5 | Hubanlage Hubsäule lifting station/ lifting column | Risiko durch Absturz risk of falling | Sichtkontrolle beim Nivelieren der einzelnen Hubsäulen in 3,5m Höhe bei Wartung und Reparaturarbeiten am Spindelhubantrieb visual control during operation individual lifting columns in 3.5m height during mainentance and service of spindle lift drive |  |  | x | x | x | x |  |  | 5 | 1 | 1 | 1 | 15 |  | R. Bäuml | Durchführung der Montage und Wartungsarbeiten nur von geschulten Personal Verhaltensregen sind in der BA zu bestimmen Verwendung von Arbeitsbühne/ Leitern/ Podest ; Tragen von PSA Ausrüstung assembly and service only performed by trained personnel, behavioral rules in instruction manual during use of working platform, ladders, lifting platform, ... wear personal protection equipment |  |  | 1 | 1 | 1 | 1 | 3 | DIN EN 1493:2011-02; DIN 131 ; DIN 14183 | [22 empty] | 0
86 | 10.5 | Hubanlage Stangenbremse lifting unit rod brake | Risiko durch Absturz risk of falling | bei Wartung und Reparaturarbeiten an den Stangenbremsen during maintenance, service, and repair on rod brakes |  |  | x | x | x | x |  |  | 5 | 1 | 1 | 1 | 15 |  | R. Bäuml | Durchführung der Montage und Wartungsarbeiten nur von geschulten Personal Verhaltensregen sind in der BA zu bestimmen Verwendung von Arbeitsbühne/ Leitern/ Podest ; Tragen von PSA Ausrüstung assembly and service only performed by trained personnel, behavioral rules in instruction manual during use of working platform, ladders, lifting platform, ... wear personal protection equipment |  |  | 1 | 1 | 1 | 1 | 3 | DIN EN 1493:2011-02; DIN 131 ; DIN 14183 | [22 empty] | 0
87 | 10.5 | Podest, Kammer oben platform, upper chamber | Risiko durch Absturz risk of falling | Absturzgefahr bei Arbeiten auf Kammer oben danger of falling during work on upper chamber | x |  | x |  | x | x | x |  | 10 | 1 | 5 | 2 | 80 |  | Leßmann | Tragen von persönlicher PSA Tragen von Anseilausrüstung Anseilen ist Pflicht Installation von Anseilmöglichkeiten Installation von Podesten und Leitern mit Schutzeinrichtungen (z.B: Geländer) wear pesonal protection equipment wear rope equipment roping-up is mandatory installation of devices for roping-up installation of platforms or ladders with protective equipment (i.e. handrails) |  |  | 10 | 1 | 1 | 2 | 40 | Podeste und Leitern nach Osha 1910 | x |  |  |  | x |  |  | x |  | x | [12 empty] | 0
88 | 10.6 | gesamte Anlage entire plant | Risiko durch nicht bestimmungsgemäße Verwendung risk due to improper use | z.B. Einsatz von brennbaren Gasen i.e. use of inflammable gases | x | x | x | x | x | x | x |  | 10 | 1 | 3 | 1 | 50 |  | B. Michel | Hinweise in BA notes in instruction manual |  |  | 1 | 1 | 1 | 1 | 3 | [5 empty] | BA | [17 empty] | 0
89 | 2.1 | elektrische Installation an der kompletten Anlage (ohne Magnetronleistungsanschlüsse) entire electrical installation of plant (without magnetron power supplies) | Risiko durch direkten elektrischen Kontakt risks due to electrical contact - direct | Berührung elektrisch leitender Teile, freiliegender Steckverbinder contact with electroconducitve parts, exposed plug connector |  |  | x |  | x | x |  |  | 10 | 1 | 1 | 1 | 30 |  | M. Smolke | - Schutzmaßnahmen gegen elektrischen Schlag nach IEC 60204-1:2005-10 oder NFPA 79:2015-00 anwenden - elektrisch aktive Teile sind fingersicher abgedeckt - Hinweis in Betriebsanleitung: Arbeiten an elektrischer Ausrüstung nur durch Elektrofachkraft oder elektrotechnisch unterwiesener Person! Arbeiten an elektr. Ausrüstung nur bei abgeschalteten und gesicherten Netzeinspeisungen, PSA - apply protective measures against electric shock acc. to IEC 60204-1:2005-10 or NFPA 79:2015-00 - cover electrically active elements finger-save - note in instruction manual: work on electrical equipment only through electrical specialist or electrical-trained personnel. work on electrical equipment only when power is turned-off and secured, personal protective equipment |  |  | 1 | 1 | 1 | 1 | 3 | EN 60204-1 DIN EN ISO 13849 | x |  |  |  | x | x |  | x |  |  |  |  | - Schutzmaßnahmen gegen elektrischen Schlag nach IEC 60204-1:2005-10 oder NFPA 79:2015-00 anwenden - elektrisch aktive Teile sind fingersicher abgedeckt - Hinweis in Betriebsanleitung: Arbeiten an elektrischer Ausrüstung nur durch Elektrofachkraft oder elektrotechnisch unterwiesener Person! Arbeiten an elektr. Ausrüstung nur bei abgeschalteten und gesicherten Netzeinspeisungen, PSA - apply protective measures against electric shock acc. to IEC 60204-1:2005-10 or NFPA 79:2015-00 - cover electrically active elements finger-save - note in instruction manual: work on electrical equipment only through electrical specialist or electrical-trained personnel. work on electrical equipment only when power is turned-off and secured, personal protective equipment |  | M. Smolke | Verwendung zugelassener und geprüfter, fingersicherer Bauteile, geschultes Fachpersonal, Arbeiten an elektr. Ausrüstung nur bei abgeschalteten und gesicherten Netzeinspeisungen, PSA, Hinweis in BA work on electrical equipment only through electrical specialist or electrical-trained personnel. work on electrical equipment only when power is turned-off and secured, personal protective equipment. info in instruction manual |  |  | 1 | 1 | 1 | 1 | 3 |  | x |  |  |  | x | x |  | x | [6 empty] | M. Smolke C. Alschner
90 | 2.1 | Frequenzumrichter frequency converter | Risiko durch direkten elektrischen Kontakt Risks by direct electrical contact | gefährliche Restspannungen vom Umrichterzwischenkreisen dangerous residual voltage from converter intermediate circuits |  |  | x |  | x | x |  |  | 10 | 1 | 1 | 2 | 40 |  | M. Smolke | - Zugang zu Umrichter im Schrank werkzeugverriegelt - Anschlüsse an Umrichter sind fingersicher - Warnlabel bei Umrichter vor gefährliche Restspanungen angebracht - Hinweis in Betriebsanleitung: Arbeiten an elektrischer Ausrüstung nur durch Elektrofachkraft oder elektrotechnisch unterwiesener Person! Arbeiten an elektr. Ausrüstung nur bei abgeschalteten und gesicherten Netzeinspeisungen, PSA, Prüfung auf Restladung - tool lock access to converter in cabinet - finger-save connections at converter - warning label attached to converter to warn against dangerous residual voltage - note in instruction manual: work on electrical equipment only through electrical specialist or electrical-trained personnel. work on electrical equipment only when power is turned-off and secured, personal protective equipment, test for residual voltage |  |  | 1 | 1 | 1 | 3 | 5 | EN 60204-1 DIN EN ISO 13849 | x |  |  |  | x | x |  | x |  |  |  |  | - Zugang zu Umrichter im Schrank werkzeugverriegelt - Anschlüsse an Umrichter sind fingersicher - Warnlabel bei Umrichter vor gefährliche Restspanungen angebracht - Hinweis in Betriebsanleitung: Arbeiten an elektrischer Ausrüstung nur durch Elektrofachkraft oder elektrotechnisch unterwiesener Person! Arbeiten an elektr. Ausrüstung nur bei abgeschalteten und gesicherten Netzeinspeisungen, PSA, Prüfung auf Restladung - tool lock access to converter in cabinet - finger-save connections at converter - warning label attached to converter to warn against dangerous residual voltage - note in instruction manual: work on electrical equipment only through electrical specialist or electrical-trained personnel. work on electrical equipment only when power is turned-off and secured, personal protective equipment, test for residual voltage |  | M. Smolke | Verwendung zugelassener und geprüfter, fingersicherer Bauteile, Warnhinweise geschultes Fachpersonal, Arbeiten an elektr. Ausrüstung nur bei abgeschalteten und gesicherten Netzeinspeisungen, PSA, Hinweis in BA work on electrical equipment only through electrical specialist or electrical-trained personnel. warning signals, work on electrical equipment only when power is turned-off and secured, personal protective equipment. info in instruction manual |  |  | 1 | 1 | 1 | 3 | 5 |  | x |  |  |  | x | x |  | x | [6 empty] | M. Smolke C. Alschner
91 | 2.1 | Magnetronleistungsanschlüsse / Magnetron Magnetron power supplies / magnetron | Risiko durch direkten elektrischen Kontakt Risks by direct electrical contact | Berührung elektrisch leitender Teile, elektrostatisch geladener Teile, freiliegender Steckverbinder, Berührung spannungsführender Teile an Prozesskomponenten contact with electroconducitve parts, electrostatically loaded parts, exposed plugs, contact with live parts of process components |  |  | x |  | x | x |  |  | 10 | 1 | 1 | 1 | 30 |  | M. Smolke | - spannungsführende Teile entweder nicht zugänglich oder - bei Berührungsmöglichkeit in Kammer: Abschalten aller Prozess-Stromversorgungen bei Öffnen der Kammer - Warnhinweis in Betriebsanleitung - Verwendung zugelassener und geprüfter, fingersicherer HS-Bauteile, Sicherheitsverrieglungen, geschultes Fachpersonal, Arbeiten an elektr. Ausrüstung nur bei abgeschaltetem und gesichertem Prozeßhauptschalter MB2, PSA, Hinweis in BA - make live parts not accessible - for possibility of touch in chamber: turn-off all process power connection for opening of chamber - warning message in instruction manual - use of authorized and certified, finger-save HS parts, safety locks, trained staff, work on electrical equipment with turned-off and secured main switch MB2, personal protective equipment, information in safety manual | C |  | 3 | 1 | 1 | 1 | 9 | EN 60204-1 DIN EN ISO 13849 | x | x |  | x | x | x |  | x |  |  |  |  | - spannungsführende Teile entweder nicht zugänglich oder - bei Berührungsmöglichkeit in Kammer: Abschalten aller Prozess-Stromversorgungen bei Öffnen der Kammer - Warnhinweis in Betriebsanleitung - Verwendung zugelassener und geprüfter, fingersicherer HS-Bauteile, Sicherheitsverrieglungen, geschultes Fachpersonal, Arbeiten an elektr. Ausrüstung nur bei abgeschaltetem und gesichertem Prozeßhauptschalter MB2, PSA, Hinweis in BA - make live parts not accessible - for possibility of touch in chamber: turn-off all process power connection for opening of chamber - warning message in instruction manual - use of authorized and certified, finger-save HS parts, safety locks, trained staff, work on electrical equipment with turned-off and secured main switch MB2, personal protective equipment, information in safety manual |  | M. Smolke | Verwendung zugelassener und geprüfter, fingersicherer HS-Bauteile, Sicherheitsverrieglungen, geschultes Fachpersonal, Arbeiten an elektr. Ausrüstung nur bei abgeschaltetem und gesichertem Prozeßhauptschalter MB2, PSA, Hinweis in BA - use of authorized and certified, finger-save HS parts, safety locks, trained staff, work on electrical equipment with turn-off and secured main switch MB2, personal protective equipment, reference in safety manual | C |  | 3 | 1 | 1 | 1 | 9 | DIN EN/ISO 13849 | x | x |  | x | x | x |  | x |  |  |  |  | Berechnung mit SISTEMA: SF1-Stillsetzen Magnetrons (Schlüsselschalter) SF7-Stillsetzen Magnetrons (Steckerüberwachung) SF9-Stillsetzen Magnetrons (Not-Aus) calculation with SISTEMA SF1- shut-down of magnetrons (key switch) SF7- shut-down of magnetrons (plug monitoring) SF9- shut-down of magnetrons (emergency stop) |  | M. Smolke C. Alschner
92 | 2.1 | Ântrieb Hubsäule drive lifting station | Risiko durch direkten elektrischen Kontakt - Stromschlag beim berühren offenliegender Stromleiter risk du to direct electrical contact - electric shock | falsches verlegen der Kabel; reiben , schleifen zwischen Aktivteilen Massekontakt zur Hubsäule | x |  | x | x | x | x | x |  | 7 | 1 | 1 | 3 | 35 |  | R. Bäuml | Einhaltung der elektrotechn. Richtlinien; Instailation von Fachpersonal, spannungsführende Leiter / Steuerkabel sind in Schutzrohre oder Kabelkanäle zu verlegen compliance with electrotechnical guidelines, installation from trained personnel, live circuits or cables to be laid into protective pipes or cable ducts |  |  | 1 | 1 | 1 | 1 | 3 | VDE DIN 100; DIN 18015; DIN VDE 0100 | [22 empty] | 0
93 | 2.1 | Antrieb Wagen M2 drive M2 cart | Risiko durch direkten elektrischen Kontakt - Stromschlag beim berühren offenliegender Stromleiter risk du to direct electrical contact - electric shock | Überfahren / Beschädigen der Schleppleitung zum Wagen , falsches verlegen der Kabel, reiben, schleifen zwischen den Aktivteilen; Massekontakt zum Wagen overrun/ damage trailing cable to cart, wrong installation of cabel, friction, grinding between aktive parts | x |  | x | x | x | x | x |  | 5 | 1 | 1 | 1 | 15 |  | R. Bäuml | Einhaltung der elektrotechn. Richtlinien; Instailation von Fachpersonal, spannungsführende Leiter / Steuerkabel sind in Schutzrohre oder Kabelkanäle zu verlegen compliance with electrotechnical guidelines, installation from trained personnel, live circuits or cables to be laid into protective pipes or cable ducts |  |  | 1 | 1 | 1 | 1 | 3 | VDE DIN 100; DIN 18015; DIN VDE 0100 | [22 empty] | 0
94 | 2.2 | komplette Anlage entire machinery/system | Risiko durch direkten elektrischen Kontakt Risks by idirect electrical contact | Berührung elektrisch leitender Teile, elektrostatisch geladener Teile contact with electroconducitve parts, electrostatically loaded parts |  |  | x | x | x | x |  |  | 6 | 1 | 1 | 1 | 18 |  | M. Smolke | - Schutzmaßnahmen gegen elektrischen Schlag nach IEC 60204-1:2005-10 oder NFPA 79:2015-00 anwenden! Verwendung zugelassener und geprüfter, fingersicherer Bauteile oder Schutzabdeckungen, durchgängiges Erdungssystem - Hinweis in Betriebsanleitung: Arbeiten an elektrischer Ausrüstung nur durch Elektrofachkraft oder elektrotechnisch unterwiesener Person! Arbeiten an elektr. Ausrüstung nur bei abgeschalteten und gesicherten Netzeinspeisungen, PSA - apply protective measures against electric shock acc. to IEC 60204-1:2005-10 or NFPA 79:2015-00 - use of certified and allow, finger-prove elements or protective covers, continous earting systems - note in instruction manual: work on electrical equipment only through electrical specialist or electrical-trained personnel. work on electrical equipment only when power is turned-off and secured, personal protective equipment |  |  | 1 | 1 | 1 | 1 | 3 | EN 60204-1 DIN EN ISO 13849 | x |  |  |  | x | x |  | x |  |  |  |  | - Schutzmaßnahmen gegen elektrischen Schlag nach IEC 60204-1:2005-10 oder NFPA 79:2015-00 anwenden! Verwendung zugelassener und geprüfter, fingersicherer Bauteile oder Schutzabdeckungen, durchgängiges Erdungssystem - Hinweis in Betriebsanleitung: Arbeiten an elektrischer Ausrüstung nur durch Elektrofachkraft oder elektrotechnisch unterwiesener Person! Arbeiten an elektr. Ausrüstung nur bei abgeschalteten und gesicherten Netzeinspeisungen, PSA - apply protective measures against electric shock acc. to IEC 60204-1:2005-10 or NFPA 79:2015-00 - use of certified and allow, finger-prove elements or protective covers, continous earting systems - note in instruction manual: work on electrical equipment only through electrical specialist or electrical-trained personnel. work on electrical equipment only when power is turned-off and secured, personal protective equipment |  | M. Smolke | Verwendung zugelassener und geprüfter, fingersicherer Bauteile oder Schutzabdeckungen, durchgängiges Erdungssystem, geschultes Fachpersonal, Arbeiten an elektr. Ausrüstung nur bei abgeschalteten und gesicherten Netzeinspeisungen, PSA, Hinweis in BA - use of certified and allow, finger-prove elements or protective covers, continous earting systems - note in instruction manual: work on electrical equipment only through electrical specialist or electrical-trained personnel. work on electrical equipment only when power is turned-off and secured, personal protective equipment |  |  | 1 | 1 | 1 | 1 | 3 |  | x |  |  |  | x | x |  | x | [6 empty] | M. Smolke C. Alschner
95 | 2.2 | Magnetronleistungsanschlüsse / Magnetron Magnetron power supplies / magnetron | Risiko durch direkten elektrischen Kontakt Risks by idirect electrical contact | Berührung elektrisch leitender Teile, elektrostatisch geladener Teile contact with electroconducitve parts, electrostatically loaded parts |  |  | x | x | x | x |  |  | 10 | 1 | 1 | 1 | 30 |  | M. Smolke | Verwendung zugelassener und geprüfter, fingersicherer HS-Bauteile, Schutzabdeckungen, durchgängiges Erdungssystem, geschultes Fachpersonal, Arbeiten an elektr. Ausrüstung nur bei abgeschaltetem und gesichertem Prozeßhauptschalter MB2, PSA, Hinweis in BA - use of authorized and certified, finger-save HS parts, safety covers, permeable earting system, trained staff, work on electrical equipment with turned-off and secured main switch MB2, personal protective equipment, information in safety manual |  |  | 3 | 1 | 1 | 1 | 9 | EN 60204-1 DIN EN ISO 13849 | x |  |  |  | x | x |  | x |  |  |  |  | Verwendung zugelassener und geprüfter, fingersicherer HS-Bauteile, Schutzabdeckungen, durchgängiges Erdungssystem, geschultes Fachpersonal, Arbeiten an elektr. Ausrüstung nur bei abgeschaltetem und gesichertem Prozeßhauptschalter MB2, PSA, Hinweis in BA - use of authorized and certified, finger-save HS parts, safety covers, permeable earting system, trained staff, work on electrical equipment with turned-off and secured main swithc MB2, personal protective equipment, reference in safety manual |  | M. Smolke | Verwendung zugelassener und geprüfter, fingersicherer HS-Bauteile, Schutzabdeckungen, durchgängiges Erdungssystem, geschultes Fachpersonal, Arbeiten an elektr. Ausrüstung nur bei abgeschaltetem und gesichertem Prozeßhauptschalter MB2, PSA, Hinweis in BA - use of authorized and certified, finger-save HS parts, safety covers, permeable earting system, trained staff, work on electrical equipment with turned-off and secured main swithc MB2, personal protective equipment, reference in safety manual |  |  | 3 | 1 | 1 | 1 | 9 |  | x |  |  |  | x | x |  | x | [6 empty] | M. Smolke C. Alschner
96 | 2.3 | Magnetronleistungsanschlüsse / Magnetron Magnetron power supplies / magnetron | Risiko durch Hochspannung Risks due to high voltage | Berührung elektrisch leitender Teile, freiliegender Steckverbinder contact with electroconductive parts, explosed plugs |  |  | x | x | x | x |  |  | 10 | 1 | 1 | 3 | 50 |  | M. Smolke | separate Sicherheitsvorrichtung; Verwendung zugelassener und geprüfter, fingersicherer Bauteile, geschultes Fachpersonal, Arbeiten an elektr. Ausrüstung nur bei abgeschaltetem und gesichertem Prozeßhauptschalter MB2, PSA, Hinweis in BA separate safety mechanism; use of authorized and certified, finger-save parts, , trained staff, work on electrical equipment with turned-off and secured main switch MB2, personal protective equipment, information in safety manual | C |  | 3 | 1 | 1 | 2 | 12 | EN 60204-1 DIN EN ISO 13849 | x |  |  |  | x | x |  | x | x |  |  |  | separate Sicherheitsvorrichtung; Verwendung zugelassener und geprüfter, fingersicherer Bauteile, geschultes Fachpersonal, Arbeiten an elektr. Ausrüstung nur bei abgeschaltetem und gesichertem Prozeßhauptschalter MB2, PSA, Hinweis in BA separate safety mechanism; use of authorized and certified, finger-save parts, , trained staff, work on electrical equipment with turned-off and secured main switch MB2, personal protective equipment, information in safety manual |  | M. Smolke | separate Sicherheitsvorrichtung; Verwendung zugelassener und geprüfter, fingersicherer Bauteile, geschultes Fachpersonal, Arbeiten an elektr. Ausrüstung nur bei abgeschaltetem und gesichertem Prozeßhauptschalter MB2, PSA, Hinweis in BA separate safety mechanism; use of authorized and certified, finger-save parts, , trained staff, work on electrical equipment with turned-off and secured main switch MB2, personal protective equipment, reference in safety manual | C |  | 3 | 1 | 1 | 2 | 12 | DIN EN/ISO 13849 | x |  |  |  | x | x |  | x | x |  |  |  | Berechnung mit SISTEMA: SF1-Stillsetzen Magnetrons (Schlüsselschalter) SF7-Stillsetzen Magnetrons (Steckerüberwachung) SF9-Stillsetzen Magnetrons (Not-Aus) calculation with SISTEMA SF1- shut-down of magnetrons (key switch) SF7- shut-down of magnetrons (plug monitoring) SF9- shut-down of magnetrons (emergency stop) |  | M. Smolke C. Alschner
97 | 2.4 | gesamte Anlage entire plant | Risiko durch elektrostatische Vorgänge Risks by electrostatic processes | Berührung elektrostatisch geladener Teile contact with electrostatically charged parts |  |  | x | x | x | x |  |  | 1 | 1 | 1 | 1 | 3 |  | M. Smolke | separate Sicherheitsvorrichtung; Verwendung zugelassener und geprüfter, fingersicherer Bauteile, geschultes Fachpersonal, Arbeiten an elektr. Ausrüstung nur bei abgeschaltetem und gesichertem Prozeßhauptschalter MB2, PSA, Hinweis in BA separate safety mechanism, use of authorized and licensed, finger-proof components, trained expert-personnel, work on electrical equipment only when process main switch MB2 is turned off and secured, personal protective equipment, note in instruction manual |  |  | 1 | 1 | 1 | 1 | 3 | EN 60204-1 DIN EN ISO 13849 | x |  |  |  | x | x |  | x |  |  |  |  | separate Sicherheitsvorrichtung; Verwendung zugelassener und geprüfter, fingersicherer Bauteile, geschultes Fachpersonal, Arbeiten an elektr. Ausrüstung nur bei abgeschaltetem und gesichertem Prozeßhauptschalter MB2, PSA, Hinweis in BA separate safety mechanism, use of authorized and licensed, finger-proof components, trained expert-personnel, work on electrical equipment only when process main switch MB2 is turned off and secured, personal protective equipment, note in instruction manual |  | M. Smolke | Verwendung zugelassener und geprüfter, fingersicherer Bauteile, geschultes Fachpersonal, Arbeiten an elektr. Ausrüstung nur bei abgeschalteten und gesicherten Netzeinspeisungen, PSA, Hinweis in BA use of authorized and licensed, finger-proof components, trained expert-personnel, work on electrical equipment only when process main switch MB2 is turned off and secured, personal protective equipment, note in instruction manual |  |  | 1 | 1 | 1 | 1 | 3 |  | x |  |  |  | x | x |  | x | [6 empty] | M. Smolke C. Alschner
98 | 2.4 | Magnetron, überall wo Auswirkungen möglich sind Magnetron, wherever consequences are possible | Risiko durch elektrostatische Vorgänge Risks by electrostatic processes | Aufladung von Bauteilen durch Strömungsvorgänge charging of components due to flow processes |  |  |  |  | x | x |  |  | 4 | 2 | 1 | 2 | 20 |  | F.Nowak | Erden leitfähiger Bauteile earthing of conductible components |  |  | 2 | 2 | 1 | 2 | 10 | DIN EN ISO 12100 (Punkt 6.4) | x | [13 empty] | T.Bock / H.-J.Heinrich F.Nowak | Erden leitfähiger Bauteile; Begrenzung von Partikelgröße und Strömungsgeschwindigkeiten. Hinweis auf Gefährdung in Doku Earthing of electroconductive components, limit particel size and flow speed. Info in Documentation |  |  | 1 | 1 | 1 | 1 | 3 | siehe Konzeptphase u. ff. see conceptual phase and following RL 2004/95/EG, Anh. I DIN EN 60204-1 Punkt 6.2 DIN EN 60204-11 Punkt 13 |  |  |  |  | x |  |  | x |  |  |  |  | hier wäre eine Gefahr, dass die geladenen Bauteile zu einer Zündquelle werden, durch die gleichzeitige Verwendung von Sauerstoff denkbar Durch das Erden der Leitungen und die Anwendung der TR Sicherheit bei der Verwendung von Sauerstoff ist das Risiko jedoch sehr gering potential risk is that loaded components become a source of ignition due to simultaneous use of O2 The earthing of the pipes and application of TR safety during the use of O2 drastically reduces that risk |  | T.Bock / H.-J.Heinrich F.Nowak G. Lüdicke
99 | 2.5 | elektrische Installation an der kompletten Anlage (ohne Magnetronleistungsanschlüsse) electrical installation on plant (without magnetron power supplies) | Risiko durch Kurzschluss, Überlastung Risk due to short-circuit, overload | Fehersituation, Fehlbedienung, Alterung von Anlagenteilen, Fremdeinwirkung (Wasser, Nagetiere) error situation, faulty operation, aging of system parts, external influence (water, rodents) |  |  | x | x | x | x |  |  | 6 | 1 | 1 | 2 | 24 |  | M. Smolke | Sicherung bzw. Überlastschutz für die Energiezufuhr im vorgelagerten Schaltschrank (siehe Schaltplan --> Dokumentationsunterlagen); Verwendung zugelassener und geprüfter, fingersicherer Bauteile, Elektroinstallation in geschlossenen Metallgefäßen und Kabeltrassen, geschultes Fachpersonal, Arbeiten an elektr. Ausrüstung nur bei abgeschalteten und gesicherten Netzeinspeisungen, PSA, Hinweis in BA security / overload protection for energy supply from upstream control cabinet (see schematic diagram --> documentation); use of authorized and certified, finger-save parts, electrical sinstallation in closed metal container and cable runs, trained staff, work on electrical equipment with turned-off and secured main switch MB2, personal protective equipment, information in safety manual |  |  | 3 | 1 | 1 | 2 | 12 | EN 60204-1 DIN EN ISO 13849 | x |  |  |  | x | x |  | x | x | x | x | x | Sicherung bzw. Überlastschutz für die Energiezufuhr im vorgelagerten Schaltschrank (siehe Schaltplan --> Dokumentationsunterlagen); Verwendung zugelassener und geprüfter, fingersicherer Bauteile, Elektroinstallation in geschlossenen Metallgefäßen und Kabeltrassen, geschultes Fachpersonal, Arbeiten an elektr. Ausrüstung nur bei abgeschalteten und gesicherten Netzeinspeisungen, PSA, Hinweis in BA |  | M. Smolke | Sicherung bzw. Überlastschutz für die Energiezufuhr im vorgelagerten Schaltschrank; Verwendung zugelassener und geprüfter, fingersicherer Bauteile, Elektroinstallation in geschlossenen Metallgefäßen und Kabeltrassen, geschultes Fachpersonal, Arbeiten an elektr. Ausrüstung nur bei abgeschalteten und gesicherten Netzeinspeisungen, PSA, Hinweis in BA security / overload protection for energy supply from upstream control cabinet (see schematic diagram --> documentation); use of authorized and certified, finger-save parts, electrical sinstallation in closed metal container and cable runs, trained staff, work on electrical equipment with turned-off and secured network supply, personal protective equipment, reference in safety manual |  |  | 3 | 1 | 1 | 2 | 12 |  | x |  |  |  | x | x |  | x | x | x | x | x |  |  | M. Smolke C. Alschner
100 | 2.5 | Magnetronleistungsanschlüsse / Magnetron Magnetron power supplies / magnetron | Risiko durch Kurzschluss, Überlastung Risks due short-circuit, overload | Fehersituation, Fehlbedienung, Alterung von Anlagenteilen, Fremdeinwirkung (Wasser, Nagetiere) error situation, faulty operation, aging of system parts, external influence (water, rodents) |  |  | x | x | x | x |  |  | 8 | 1 | 1 | 2 | 32 |  | M. Smolke | Sicherung bzw. Überlastschutz für die Energiezufuhr im vorgelagerten Schaltschrank (siehe Schaltplan --> Dokumentationsunterlagen); Verwendung zugelassener und geprüfter, fingersicherer Bauteile, Elektroinstallation in geschlossenen Metallgefäßen und Kabeltrassen, geschultes Fachpersonal, Arbeiten an elektr. Ausrüstung nur bei abgeschalteten und gesicherten Netzeinspeisungen, PSA, Hinweis in BA security / overload protection for energy supply from upstream control cabinet (see schematic diagram --> documentation); use of authorized and certified, finger-save parts, electrical sinstallation in closed metal container and cable runs, trained staff, work on electrical equipment with turned-off and secured main switch MB2, personal protective equipment, information in safety manual |  |  | 3 | 1 | 1 | 2 | 12 | EN 60204-1 DIN EN ISO 13849 | x |  |  |  | x | x |  | x | x | x | x | x | Sicherung bzw. Überlastschutz für die Energiezufuhr im vorgelagerten Schaltschrank (siehe Schaltplan --> Dokumentationsunterlagen); Verwendung zugelassener und geprüfter, fingersicherer Bauteile, Elektroinstallation in geschlossenen Metallgefäßen und Kabeltrassen, geschultes Fachpersonal, Arbeiten an elektr. Ausrüstung nur bei abgeschalteten und gesicherten Netzeinspeisungen, PSA, Hinweis in BA security / overload protection for energy supply from upstream control cabinet (see schematic diagram --> documentation); use of authorized and certified, finger-save parts, electrical sinstallation in closed metal container and cable runs, trained staff, work on electrical equipment with turned-off and secured main switch MB2, personal protective equipment, reference in safety manual |  | M. Smolke | Sicherung bzw. Überlastschutz für die Energiezufuhr im vorgelagerten Schaltschrank; Verwendung zugelassener und geprüfter, fingersicherer Bauteile, Elektroinstallation in geschlossenen Metallgefäßen und Kabeltrassen, geschultes Fachpersonal, Arbeiten an elektr. Ausrüstung nur bei abgeschaltetem und gesichertem Prozeßhauptschalter MB2, PSA, Hinweis in BA security / overload protection for energy supply from upstream control cabinet (see schematic diagram --> documentation); use of authorized and certified, finger-save parts, electrical sinstallation in closed metal container and cable runs, trained staff, work on electrical equipment with turned-off and secured main switch MB2, personal protective equipment, reference in safety manual |  |  | 3 | 1 | 1 | 2 | 12 |  | x |  |  |  | x | x |  | x | x | x | x | x |  |  | M. Smolke C. Alschner
101 | 2.5 | Magnetron, überall wo Auswirkungen möglich sind Magnetron, wherever consequences are possible | Risiko durch Kurzschluss, Überlastung Risks due short-circuit, overload | Fehlerhafte Fertigung / Fehlerhaftes Material faulty manufacturing / faulty material |  |  |  | x | x | x | x |  | 9 | 2 | 3 | 1 | 54 |  | F.Nowak | Vorgabe einer Sicherung bzw. Überlastschutzes für die Energiezufuhr (siehe Schaltplan --> Dokumentationsunterlagen) specify safety ( overload protection for energy supply (see electrical schematics in documents) |  |  | 2 | 2 | 1 | 2 | 10 | DIN EN ISO 12100 (Punkt 6.4) |  |  |  |  | x |  |  |  |  | x |  |  |  |  | F.Nowak | Absicherung im vorgelagerten Schaltschrank, Angabe der Absicherung im Schaltplan protection in conctrol cabinet, protection shown in schematics |  |  | 1 | 1 | 1 | 1 | 3 | siehe Konzeptphase u. ff. see conceptual phase and following RL 2004/95/EG, Anh. I DIN EN 60204-1 Punkt 6.2 | x | [13 empty] | F.Nowak
102 | 2.6 | Beschichtungskammer Coating Chamber | Risiko durch Stromausfall Risks due to power loss | Stromausfall während Beschichtungsvorgang power loss during coating |  |  |  | x |  |  |  |  | 8 |  | 3 | 3 | 48 |  | A. Langer LSST | Generatorleistung während Beschichtung Generator Power will be used during coating |  |  | 8 |  | 1 | 2 | 24 | [23 empty] | 0
103 | 2.6 | Hubanlage lifting station | Risiko durch Stromausfall: Ausfall der Steuerung; Antriebe der Hubsäulen spannungslos Steuerung nicht aktiv risks due to power loss | unkontrolliertes Absenken der Kammer im Hubmodus; horizontales Veschieben der Kammer während eines Erdbebens bis hin zum Ansturz uncontrolled lowering of chamber in lifting modus; horizontal movement up to failure of chamber during earthquake | x |  | x | x | x | x | x |  | 8 | 1 | 3 | 2 | 48 |  | R. Bäuml | Federspeicher von Motorbremse und Stützsäule werden wirksam Verhaltensregel im Falle von Stromausfall sind in der BA zu deffinieren Auflagerfläche zwischen Kammer und Hubsäule wird als Gelenk konstruiert spring mechanism in gear brake behavioral rules in case of power loss to be defined in instruction manual contact area between chamber and lifting column designed as a joint |  |  | 4 | 1 | 3 | 3 | 28 | 2006/42/EG | [22 empty] | 0
104 | 2.6 | Wagen M2 cart M2 | Risiko durch Stromausfall;: Ausfall der Steuerung; Antriebe vom Wagen spannungslos Steuerung nicht aktiv risks due to power loss | der Wagen kann nicht mehr bewegt werden im Falle eines Erdbebens kann eine unkontrollierte horizontale Bewegung erfolgen cart can`t be moved in case of earthquake a unconctrolled horizontal movement can happen |  |  | x | x | x | x | x |  | 5 | 1 | 3 | 2 | 30 |  | R. Bäuml | Federspeicher in Motorbremse Verhaltensregel im Falle von Stromausfall sind in der BA zu deffinieren spring mechanism in gear brake behavioral rules in case of power loss to be defined in instruction manual |  |  | 1 | 1 | 1 | 3 | 5 | DIN EN 82079-1; 2006/42/EG | [22 empty] | 0
105 | 3.1 | Vakuumpumpen Vacuum Pumps | Risiko durch hohe Temperaturen, es drohen Verbrennungen an heißen Oberflächen risk due to extremely high temperature, burns due to hot surface | prozessbedingte Erwärmung der Pumpen process based warming-up of pumps |  |  | x | x | x | x |  |  | 6 | 2 | 3 | 2 | 42 |  | B. Michel | vor Arbeiten an Vakuumpumpen Energieabschaltung und -verriegelung (Hauptschalter Elektrik, Verriegelung an Pumpstand oder Schaltschrank - LOTO), Pumpen abkühlen lassen (< 45 °C) Arbeiten durch geschulte, gesunde, erwachsene Person, Anwendung geeigneter PSA Beachtung der BA des Pumpenherstellers hinsichtlich Betrieb und Wartung Pumpen erfüllen alle Vorgaben nach DIN EN 1012-2:2011-12, Einbauerklärung ist vorhanden Hinweis in BA "Gefahr, heiße Bauteile!" prior to work on vacuum pumps, turn-off and secure energy supply (main switch electric, lock at pump stand or control cabinet - LOTO), let pumps cool down (<45°C) work performed by healthy, trained adults, use of proper personal protective equipment comply with instruction manual of pump manufacturer regarding operation and maintenance all pumps comply with DIN EN 1012-2-2011-12 norms, installation description available information in instruction manual: hazard, hot components |  |  | 2 | 1 | 1 | 1 | 6 | DIN EN ISO 13732-1:2008-12 OSHA 29CFR 1910.138 "Hand Protection" |  |  |  |  | BA | EL |  |  |  | F |  |  |  |  | Michel | [7 empty] | 0
106 | 3.1 | Magnetrons magnetrons | Risiko durch hohe Temperaturen Risks due to extremely high temperature | Verbrennung, Prozessbedingte Erwärmung an der Prozesseinheit Burns, process-related warming of process unit |  |  |  | x | x |  |  |  | 6 | 2 | 5 | 2 | 54 |  | B. Michel | Langsames Belüften Hinweis in Doku: "Gefahr heiße Bauteile!...20 Minuten abkühlen" Auslegung der Magnetronkühlung nach Kühlwasserrichtlinie Slow Ventilating Information as documented "risk hot parts…. 20 min cool-down" Installation of magnetron cooling according to cooling water guideline |  |  | 1 | 2 | 5 | 2 | 9 | ANSI/ISO 12100:2012-00; (Punkt 6.4) |  |  |  |  | BA |  |  |  |  | F |  |  |  |  | Michel | [7 empty] | 0
107 | 3.1 | Magnetrons magnetrons | Risiko durch hohe Temperaturen Risks due to extremely high temperature | Verbrennungen durch heiße Flüssigkeiten bei Kühlmittelleckage Burns through hot liquid in case of cooling water leakage |  |  | x | x | x |  |  |  | 5 | 1 | 1 | 2 | 20 |  | B. Michel | Temperaturbereich der Kühlflüssigkeit begrenzen (Kühlwasserrichtlinie) Limit temperature range of cooling liquid (cooling water guideline) |  |  | 2 | 1 | 1 | 1 | 6 | RL 2006/42/EG, Anh. I ANSI/ISO 12100:2012-00; |  |  |  |  | BA |  |  |  |  | F |  |  |  |  | Michel | [7 empty] | 0
108 | 3.1 | Magnetron, Prozessbereich im Servicefall Magnetron, process area during service | Risiko durch hohe Temperaturen Risks due to extremely high temperature | Verbrennung, Prozessbedingte Erwärmung an der Prozesseinheit Burns, process-related warming of process unit |  |  |  |  | x | x |  |  | 6 | 2 | 5 | 2 | 54 |  | T.Bock / H.J.Heinrich | keine Auswirkungen zu erwarten, wegen geplanter langsamer Belüftung no consequences to be expected due to slow ventilatipm |  |  | 1 | 2 | 5 | 2 | 9 | DIN EN ISO 12100 (Punkt 6.4) | x |  |  |  | x |  |  |  |  | x |  |  |  |  | T.Bock / H.-J.Heinrich | Dimensionierung/Auslegung der Magnetronkühlung nach Kühlwasserrichtlinie dimensioning of magnetron cooling in accordance with cooling water guidelines |  |  | 1 | 2 | 5 | 2 | 9 | siehe Konzeptphase u. ff. see conceptual phase DIN EN 746-1 (Punkt 5.4.2) DIN EN ISO 13732-1 | x |  |  |  | x |  |  |  |  | x |  |  |  |  | T.Bock / H.-J.Heinrich G. Lüdicke
109 | 3.1 | Magnetron, Prozessbereich im Servicefall Magnetron, process area during service | Risiko durch hohe Temperaturen Risks due to extremely high temperature | Verbrennungen durch heiße Flüssigkeiten bei Kühlmittelleckage Burns through hot liquid in case of cooling water leakage |  |  |  |  | x | x |  |  | 5 | 1 | 1 | 2 | 20 |  | T.Bock / H.J.Heinrich | Temperaturbereich der Kühlflüssigkeit begrenzt(Kühlwasserrichtlinie), keine Erwärmung über 45°C zu erwarten temperatire range of cooling fluid limited (cooling water guidelines), no warming above 45°C to be expected |  |  | 2 | 1 | 1 | 1 | 6 | DIN EN ISO 12100 (Punkt 6.4) | x | [8 empty] | x |  |  |  |  | Michel | geignete Bauteile, |  |  | 2 | 1 | 1 | 1 | 6 | siehe Konzeptphase u. ff. see conceptual phase DIN EN 746-1 (Punkt 5.4.2) DIN EN ISO 13732-1 | x | [8 empty] | x |  |  |  |  | T.Bock / H.-J.Heinrich
110 | 3.2 | Cryogeneratoren und Kühlleitungen an Atmosphäre cyrogenerator and cooling pipes in atmosphere | Risiko durch niedrige Temperaturen, es drohen Erfrierungen an tiefkalten Oberflächen risk due to extremely low temperature, risk of frostbites on cryogenic surfaces | Erfrierung von Körperteilen bei Berührung von freiliegenden Kühlleitungen bzw. Anschlüssen an Cryogenerator frostbites on body parts due to contact with exposed cooling pipes or connection to cryogenerator |  |  | x | x | x | x |  |  | 8 | 2 | 3 | 2 | 56 |  | B. Michel | vollständige Isolation kälteführender Leitungen und Anschlüsse Hinweis durch Kennzeichnung (Warnung Kälte) auf Isolation vor Arbeiten am Cryosystem Bauteile vor der Berührung/Entnahme erwärmen lassen (>10°C), Arbeiten durch geschulte, gesunde, erwachsene Person, Anwendung geeigneter PSA Hinweis in BA "Gefahr, kalte Bauteile!" complete isolation of cooling ducts and connections warning through label (Warning Cold) on isolation before work on cryosystem, let components warm up before contact/ disassembly (>10°C), work from trained, healthy adults, use personal protection equipment note in instruction manual "danger, cryogenic components" |  |  | 2 | 1 | 1 | 1 | 6 | DIN EN ISO 13732-3:2008-12 OSHA 29CFR 1910.138 "Hand Protection" |  |  |  |  | BA |  |  | S |  |  |  |  | Anbringung Gefahrenhinweis kontrollieren check assembly of warning signs |  | Michel | [7 empty] | 0
111 | 3.2 | Kryopumpen cryopumps | Risiko durch niedrige Temperaturen, es drohen Erfrierungen an tiefkalten Oberflächen risk due to low temperature, risk of frostbites on cryogenic surfaces | Öffnen der Pumpe ohne Abtauprozedur, Berührung der Kaltflächen opening of pump without defrosting, contact of cryogenic surfaces |  |  | x | x | x | x |  |  | 8 | 2 | 3 | 2 | 56 |  | B. Michel | Softwareverriegelungen Druck, Defrost 'Kennzeichnung durch Warnschilder Kälte an Kammeraußenwand/Durchführung vor Arbeiten am Cryosystem Energieabschaltung und -verriegelung (Hauptschalter Elektrik) und Bauteile vor der Berührung/Entnahme erwärmen lassen (>10°C), Arbeiten durch geschulte, gesunde, erwachsene Person, Anwendung geeigneter PSA Hinweis in BA "Gefahr, kalte Bauteile!" software lock pressure, defrost labeling with warning signs (cold) on outer wall of chamber/ performing work on cryosystem, turn off and lock power (main switch electric) and warm up components before contact/ disassembly (>10°C); work from trained, healthy adults, use personal protection equipment note in instruction manual "danger, cryogenic components" |  |  | 2 | 1 | 1 | 1 | 6 | DIN EN ISO 13732-3:2008-12 OSHA 29CFR 1910.138 "Hand Protection" |  |  |  |  | BA |  |  | S |  | F |  |  | Anbringung Gefahrenhinweis kontrollieren check assembly of warning signs |  | Michel | [7 empty] | 0
112 | 4.2 | Vakuumpumpen Vacuum Pumps | arbeitsplatzbezogener Emissionswert vorauss. > 80 dB(A) workplace-related emission >80dB(A) | hohe Geräuschemission high noise emission |  |  | x | x |  |  |  |  | 6 | 2 | 3 | 2 | 42 |  | B. Michel | Installation einer nach außen führenden Leitung an Abgasanschluß durch Betreiber Aufstellung auf Medienseite, abgewandt von Bedienplatz bei Inbetriebnahme Bereitstellung persönlicher Schutzausrüstung (Gehörschutz), Arbeiten durch geschulte Person, Hinweis in BA auf Lärmbelastung Lärmmessung |  |  | 2 | 1 | 1 | 1 | 6 | DIN EN 1547:2010-02 |  |  |  |  | BA |  |  |  |  | F |  |  | Lärmmessung am Bedienplatz durchführen noise measurement at operating station |  | Michel | [7 empty] | 0
113 | 4.2 | Belüftungssystem venting system | arbeitsplatzbezogener Emissionswert vorauss. > 80 dB(A) workplace-related emission >80dB(A) | hohe Geräuschemission bei Belüftung high noise emission during ventilation |  |  | x | x |  |  |  |  | 8 | 2 | 3 | 2 | 56 |  | B. Michel | Verwendung Schalldämpfer bei Inbetriebnahme Bereitstellung persönlicher Schutzausrüstung (Gehörschutz), Arbeiten durch geschulte Person, Hinweis in BA auf Lärmbelastung Lärmmessung use of sound absorber provide personal protection equipment (hearing protection) work performed by trained personnel, warning in instruction manual for noise emission noise measurement |  |  | 2 | 1 | 1 | 1 | 6 | DIN EN 1547:2010-02 |  |  |  |  | BA |  |  |  |  | F |  |  | Lärmmessung am Bedienplatz durchführen noise measurement at operating station |  | Michel | [7 empty] | 0
114 | 6.1 | Stromversorgungen für Magnetrons, Glimmeinrichtung power supplies for magnetrons, glowing device | Risiko durch elektromagnetische Felder (Niederfrequenz, Funkfrequenz, Mikrowellen) risk due to electromagnetic field | hochfrequente elektromagnetische Felder high-frequency electromagnetic fields |  |  | x | x | x | x |  |  | 10 | 2 | 3 | 2 | 70 |  | B. Michel | - abgeschirmte Leistungskabel - Personen mit Herzschrittmacher dürfen keinen Zutritt zur Anlage haben - Warnhinweise an Schaltschränken - Warnhinweis in Betriebsanleitung beachten - protected/shielded power cable - people with cardiac pacemakers are not allowed near plants - warning signs on control cabinet - warning sign in instruction manual |  |  | 10 | 1 | 1 | 1 | 30 |  | x |  |  |  | x |  | x | x |  |  | x |  |  |  | Michel | [7 empty] | 0
115 | 6.1 | Magnetron, überall im Bereich des Magnetrons bei aktivem Prozess magnetron, area around magnetron during active process | Risiko durch elektromagnetische Felder (Niederfrequenz, Funkfrequenz, Mikrowellen) risk due to electromagnetic field | Einflüsse auf aktive und passive Körperhilfen Einflüsse auf elektronische Bauteile, ggfs. Ausfall und unerwartetes Verhalten impact on active and passive body aids impact on electronic components, possibly failure or unexpected behavior |  |  |  |  | x | x |  |  | 9 | 2 | 3 | 1 | 54 |  | F.Nowak | Hinweis auf Gefahr in Doku Warnschild mit Gefahrenwarnung vor magn. Feld und Verbot für Personen mit Herzschrittmacher an Anlage (Kammer) warning in documentation warning sign for magnetic field people with cardiac pacemakers not allowed near plant |  |  | 1 | 1 | 1 | 1 | 3 | DIN EN ISO 12100 |  |  |  |  | x |  |  | x | [6 empty] | T.Bock / H.-J.Heinrich F.Nowak | Hinweis auf Gefahr in Doku Warnschild mit Gefahrenwarnung vor magn. Feld und Verbot für Personen mit Herzschrittmacher an Anlage (Kammer) warning in documentation warning sign for magnetic field people with cardiac pacemakers not allowed near plant (chamber) |  |  | 1 | 1 | 1 | 1 | 3 | siehe Konzeptphase u. ff.see conceptual phase GUV-VB11 |  |  |  |  | x |  |  | x | [6 empty] | T.Bock / H.-J.Heinrich F.Nowak G. Lüdicke
116 | 6.2 | Magnetrons, Magnetbars Magnetrons, Magnetbars | Risiko durch statische magnetische Felder risk due to statical magnetic fields | Einflüsse auf aktive und passive Körperhilfen Impact on active and passive medical devices |  | x | x |  |  |  | x |  | 10 | 2 | 3 | 2 | 70 |  | B. Michel | - Abschirmung des Transportbehälters - Warnschild mit Gefahrenwarnung vor magn. Feld und Verbot für Personen mit Herzschrittmacher - shielding of transport container - Sign with hazard warning due to magnetic field and prohibition for people with cardiac pacemaker |  |  | 1 | 1 | 1 | 1 | 3 | RL 2004/108/EG, Anh. I ANSI/ISO 12100:2012-00; (Punkt 6.2.11.11; 6.4) GUV-VB11 zusätzl. Packvorschrift 902 der IATA | x |  |  |  | BA |  |  | S | [6 empty] | Michel | [7 empty] | 0
117 | 6.2 | überall, im Bereich der Magnetrons everywhere, area of magnetrons | Risiko durch statische magnetische Felder risk due to statical magnetic fields | Einflüsse auf aktive und passive Körperhilfen Impact on active and passive medical devices |  |  |  | x | x | x |  |  | 10 | 2 | 5 | 2 | 90 |  | B. Michel | Hinweis auf Gefahr in Doku Warnschild mit Gefahrenwarnung vor magn. Feld und Verbot für Personen mit Herzschrittmacher an Anlage (Kammer) warning in documentation warning sign for magnetic field people with cardiac pacemakers not allowed near plant |  |  | 1 | 1 | 1 | 1 | 3 | RL 2004/108/EG, Anh. I ANSI/ISO 12100:2012-00; (Punkt 6.2.11.11; 6.4) GUV-VB11 | x |  |  |  | BA |  |  | S | [6 empty] | Michel | [7 empty] | 0
118 | 6.2 | überall, im Bereich der Magnetrons everywhere, area of magnetrons | Risiko durch statische magnetische Felder risk due to statical magnetic fields | Einflüsse auf aktive und passive Körperhilfen Impact on active and passive medical devices |  |  |  | x | x | x |  |  | 9 | 2 | 5 | 2 | 81 |  | T.Bock / H.J.Heinrich | Hinweis auf Gefahr in Doku Warnschild mit Gefahrenwarnung vor magn. Feld und Verbot für Personen mit Herzschrittmacher an Anlage (Kammer) warning in documentation warning sign for magnetic field people with cardiac pacemakers not allowed near plant |  |  | 1 | 1 | 1 | 1 | 3 | DIN EN ISO 12100 |  |  |  |  | x |  |  | x | [6 empty] | T.Bock / H.-J.Heinrich | Hinweis auf Gefahr in Doku Warnschild mit Gefahrenwarnung vor magn. Feld und Verbot für Personen mit Herzschrittmacher an Anlage (Kammer) warning in documentation warning sign for magnetic field people with cardiac pacemakers not allowed near plant |  |  | 1 | 1 | 1 | 1 | 3 | siehe Konzeptphase u. ff. see conceptual phase GUV-VB11 |  |  |  |  | x |  |  | x | [6 empty] | T.Bock / H.-J.Heinrich G. Lüdicke
119 | 6.3 | Schaugläser Sputterbereiche view ports sputter area | Risiko durch IR-Licht, sichtbares Licht, UV-Licht risk due to infrared light, visible light, UV-light | UV-Licht bei Beobachtung des Prozesses UV-Light when monitoring the process |  |  | x | x | x |  |  |  | 8 | 1 | 3 | 2 | 48 |  | B. Michel | - Verwendung UV-Schutzfolie auf relevanten Schaugläsern (filtert 99% der anfallenden UV-A + UV-B-Strahlung) - Warnhinweis in BA: Einblickzeit kurz halten use of UV protectoin foil on all relevant view ports (filters 99% of all UV-A and UV-B light) warning in instruction manual to keep time of viewings short |  |  | 2 | 1 | 3 | 1 | 10 | DIN EN 12198-1:2008-11, 8.2 ANSI/ISO 12100:2012-00; |  |  |  |  | BA |  |  | S |  | F |  |  |  |  | Michel | [7 empty] | 0
120 | 6.6 |  | Risiko durch Laserstrahlen | direktes Hineinschauen in einen Laserstrahl |  |  | x | x | x | x |  |  | 8 | 1 | 1 | 2 | 32 |  | B. Michel | Laserklasse1, Wellenlänge 660 nm, Warnleuchte bei Laseremission am Sensor vorhanden, Laser mit sichtbarem Licht, stabile und feste Einbaulage für Sender und Empfänger verringern unbeabsichtigtes Strahlen, Sender/ Empfänger nur mit Werkzeug demontierbar, Warnhinweis an Kammern, Hinweis in Betriebsanleitung: "Laser, nicht in Strahl schauen" & "Bei Montage/Demontage Versorgung trennen" |  |  | 3 | 1 | 3 | 1 | 15 | DIN EN 60825-1/11.01 | x |  |  |  | x |  |  | x | [14 empty] | 0
121 | 7.1 | Anlagenumgebung | Risiko durch inerte Gase | unkontrolliertes Öffen der MFCs für den Gaseinlass durch Bedienfehler bei geöffneter Kammertür: |  |  | x |  | x | x |  |  | 8 | 1 | 3 | 3 | 56 |  | Michel | Bedienfehler werden durch Sicherheitsfunktionen und Komponentenverriegelungen minimiert, so dass dadurch nur ein geringes Gefährdungspotential zu erwarten ist. Hinweis in Betriebsanleitung + Maßnahme Drucküberwachung wirkt mit |  |  | 3 | 2 | 1 | 3 | 18 | ANSI/ISO 12100:2012-00; DIN EN 1127-1 | Z |  |  |  | BA |  |  |  | V | F |  |  | werden durch Sicherheitsfunktionen und Komponentenverriegelungen minimiert, so dass dadurch nur ein geringes Gefährdungspotential zu erwarten ist. Nachweis nach DIN EN ISO 13849-1/2:2008 ( für PL d -->S2/F1/P2) oder nach EN51511-1..3:2005 (SIL2: Risikograph nach ...3-Anhang E--> C2/F2/P1/W1) (Die Auswirkungen/schwere, Aufenthaltdauer und die Möglichkeit der Gefahrenabwehr werden von beiden Normen unterschiedlich bewertet!) | [9 empty] | 0
122 | 7.1 | Abgasleitungen Kryo-Pumpen exhaust pipes of cryopumps | Risiko durch Emmission gefährlicher Stoffe -Kontakt, Einatmung risk due to emmission of dangerous substances - contact, breathing-in | Freisetzen von kondensierten abgepumpten Stoffen release of condensed, draiend substances |  |  | x | x | x | x |  |  | 10 | 1 | 2 | 3 | 60 |  | B. Michel | Definierte Entfernung über Abgasleitung --> Überprüfen der möglichen Mengen/Konzentrationen in der Umgebungsluft, ungefährlicher Abblaseort given distance above exhaust pipes --> check possible amounts/concentration in air, non-dangerous release area |  |  | 8 | 1 | 1 | 1 | 24 | ANSI/ISO 12100:2 DIN EN 746-1:2010 | Z |  |  |  | BA |  |  |  | ZU | [5 empty] | Michel | [7 empty] | 0
123 | 7.1 | Abgasleitungen VV-Pumpen | Kontakt, Einatmung | erstickende Gase, Stäube, Reaktionsprodukte/ unerkannte Brände in der Anlage "Gas-Nebenprodukte aus besonderen Atmosphären (diese können toxisch, brennbar, erstickend oder in belastender Menge vorhanden sein) einschließlich Inhalation, Einnahme, Absorption, Erstickung, Giftigkeit" |  |  | x | x | x | x |  |  | 8 | 1 | 2 | 3 | 48 |  | B. Michel | Definierte Entfernung der eingelassenen Prozessgase und der gebildeten Reaktionsprodukte aus dem Prozessbereich der Vakuumanlage + Belüftung mit Luft Hinweis BA: * Tragen von Masken und Handschuhen bei Reinigungsarbeiten * Verweis auf Freispülen betroffener Anlagenteile vor dem Öffnen * regelmäßige Probenentnahme |  |  | 8 | 1 | 1 | 1 | 24 | ANSI/ISO 12100:2 DIN EN 746-1:2010 | Z |  |  |  | BA |  |  |  | ZU |  |  |  | Im Anwendungsbereich diese Sicherheitskonzeptes werden nur Materialien eingesetzt, die unter atmosphärischen Bedingungen (21% Sauerstoff, 1 bar) nicht brennbar sind. Demnach können keine Brände unter diesen Bedingungen entstehen. |  | Michel | [7 empty] | 0
124 | 7.1 | Dort wo die Substanzen verwendet oder aufbewahrt werden und die Transportwege dazwischen Locations where substances were applied or storaged and transportation routes | Risiko durch Emmission gefährlicher Stoffe risk due to emissions of hazardous substances | Austritt von Chemikalien Dropping of chemical container during preparation or use from a higher level |  |  | x | x | x | x | x |  | 6 |  | 3 | 3 | 36 |  | A. Langer LSST | chemischer Schutz nähe des Bodenabflusses Verschüttungen können nur dort stattfinden und werde mit Hilfe des Entsorgungsprozesses entfernt Preparation will be done with chemical protection near the adequate floor drainage. Spills will be contained to this area and will be removed using the waste disposal procedures. |  |  | 6 |  | 1 | 2 | 18 | [23 empty] | 0
125 | 7.1 | Prozessbereich, Magnetrons, Blende, Schutter … process area, magentrons, shutter, … | Risiko durch Emmission gefährlicher Stoffe risk due to emissions of hazardous substances | Staubentwicklung bei Instandhaltungs- und Wartungsarbeiten (z.B. Demontage von Verschleißteilen, Targetwechsel) formation of dust during maintentance or service work (i.e.disassmebly of wear parts, target change) |  |  |  |  | x | x | x |  | 7 | 1 | 3 | 2 | 42 |  |  | Arbeit durch eingewiesenes Fachpersonal Hinweis auf Gefahr in BA, "Verwenden von geeigneter Schutzausrüstung" work performed by trainned experts warning in instruction manual : use of appropriate protection equipment |  |  | 1 | 1 | 1 | 1 | 3 | RL 2006/42/EG, Anh. I ANSI/ISO 12100:2012-00; (Punkt 6.4) |  |  |  |  | BA | [7 empty] | Arbeit durch eingewiesenes Fachpersonal Hinweis auf Gefahr in BA, "Verwenden von geeigneter Schutzausrüstung" work performed by trainned experts warning in instruction manual : use of appropriate protection equipment | [9 empty] | 0
126 | 7.1 | Magnetron, Prozessbereich; Magnetron auf Servicegestell magentron, process area, magnetron on service rack | Risiko durch Emmission gefährlicher Stoffe risk due to emissions of hazardous substances | Staubentwicklung bei Instandhaltungs- und Wartungsarbeiten (z.B. Demontage von Verschleißteilen, Targetwechsel) formation of dust during maintentance or service work (i.e.disassmebly of wear parts, target change) |  |  |  |  | x | x | x |  | 7 | 1 | 3 | 2 | 42 |  | T.Bock / H.J.Heinrich | Arbeit durch eingewiesenes Fachpersonal Hinweis auf Gefahr in BA, "Verwenden von geeigneter Schutzausrüstung" work performed by trainned experts warning in instruction manual : use of appropriate protection equipment |  |  | 1 | 1 | 1 | 1 | 3 | DIN EN ISO 12100 (Punkt 6.4) |  |  |  |  | x | [9 empty] | T.Bock / H.-J.Heinrich | Arbeit durch eingewiesenes Fachpersonal Hinweis auf Gefahr in BA, "Verwenden von geeigneter Schutzausrüstung" work performed by trainned experts warning in instruction manual : use of appropriate protection equipment |  |  | 1 | 1 | 1 | 1 | 3 | siehe Konzeptphase u. ff. DIN EN 626-1 (Punkt 6) |  |  |  |  | x | [9 empty] | G. Lüdicke
127 | 7.1 | Magnetron, überall wo Auswirkungen möglich sind Magnetron, wherever consequences are possible | Risiko durch Emmission gefährlicher Stoffe risk due to emissions of hazardous substances | Gasleck in der Prozesseinheit gas leckage in process unit |  |  |  |  | x | x | x |  | 8 | 1 | 3 | 2 | 48 |  | T.Bock / H.J.Heinrich | Dichtheitsprüfung der Gasversorgung, He-Leckprüfung Sicherheitsauslass über 2 Rohranschlüsse (Medienzuleitung) des Magnetrons leak test of gas supply, He-leak test, safety outlita via 2 duct connections (medium pipe) of magnetron |  |  | 2 | 1 | 2 | 1 | 8 | DIN EN ISO 12100 (Punkt 6.4) | [8 empty] | x | [5 empty] | T.Bock / H.-J.Heinrich | Dichtheitsprüfung der Gasversorgung, He-Leckprüfung Sicherheitsauslass über 2 Rohranschlüsse (Medienzuleitung) des Magnetrons leak test of gas supply, He-leak test, safety outlita via 2 duct connections (medium pipe) of magnetron |  |  | 2 | 1 | 2 | 1 | 8 | siehe Konzeptphase u. ff. see conceptual phase DIN EN 626-1 (Punkt 6) | [9 empty] | x |  |  |  |  | T.Bock / H.-J.Heinrich
128 | 7.2 | Magnetron, Prozessbereich; innerhalb des Magnetrons magentron, process area: inside of magnetron | Risiko durch Bildung brennbarer Gemische risk due to formation of inflammable mixtures | durch das Einlassen von nötigen Prozessgasen, können brennbaren Gemische entstehen due to letting in necessary process gases, inflammable mixtures can be formed |  |  |  |  | x | x | x |  | 9 | 2 | 3 | 2 | 63 |  | T.Bock / H.J.Heinrich | nur bestimmte Gase zulassen; keine brennbaren, keine explosiven, keine korrosiven und keine giftigen Gase zulassen onyl certain gases, no inflammable, explosive, corrosive or toxic gases |  |  | 1 | 1 | 1 | 1 | 3 | DIN EN ISO 12100 (Punkt 6.4) | x |  |  |  | x | [9 empty] | T.Bock / H.-J.Heinrich | da nur Sauerstoff, Stickstoff und Argon anliegen, können keine brennbaren Gemische entstehen only oxigen, nitrogen and argon --> no inflammable mixtures can form |  |  | 1 | 1 | 1 | 1 | 3 | siehe Konzeptphase see conceptual phase |  |  |  |  | x | [9 empty] | G. Lüdicke
129 | 7.3 | Magnetron, Prozessbereich; innerhalb des Magnetrons magentron, process area: inside of magnetron | Risiko durch Bildung explosionsfähiger Gemische risk due to formation of explosive mixtures | durch das Einlassen von nötigen Prozessgasen, können explosionsfähige Gemische entstehen due to letting in necessary process gases, inflammable explosive can be formed |  |  |  |  | x | x | x |  | 9 | 2 | 3 | 2 | 63 |  | T.Bock / H.J.Heinrich | nur bestimmte Gase zulassen; keine brennbaren, keine explosiven, keine korrosiven und keine giftigen Gase zulassen onyl certain gases, no inflammable, explosive, corrosive or toxic gases |  |  | 1 | 1 | 1 | 1 | 3 | DIN EN ISO 12100 (Punkt 6.4) | x |  |  |  | x | [9 empty] | T.Bock / H.-J.Heinrich | da nur Sauerstoff, Stickstoff und Argon anliegen, können keine explosionsfähige Gemische entstehen only oxigen, nitrogen and argon --> no explosive mixtures can form |  |  | 1 | 1 | 1 | 1 | 3 | siehe Konzeptphase see conceptual phase |  |  |  |  | x | [9 empty] | G. Lüdicke
130 | 7.4 | Rinse facility Waschanlage | risk of human toxication or chemical burn Risiko durch chemische Vergiftung oder Verätzung | Fumes concentrate toward the mirror center causing loss of consciousness for personnel located there Gas- (Dampf-) Konzentration über der Spiegelmitte, die zur Bewusstlosigkeit führt |  |  |  | x | x | x | x |  | 8 |  | 3 | 3 | 48 |  | A. Langer LSST | Use of local fans to flush area near the mirror and inside the cell to avoid fumes concentration. Fumes will be directed towards exhaust fans to the outside. Include chemical preparation area for mixing chemicals prior to the start of stripping. |  |  | 6 |  | 1 | 2 | 18 | [23 empty] | 0
131 | 7.4 | Rinse facility Waschanlage | risk of human toxication or chemical burn Risiko durch chemische Vergiftung oder Verätzung | Skin contact with hydrochloric acid or other chemicals used during coating process due to insufficient protection Hautkontakt mit Salzsäure oder anderen Materialen wären der "Spiegelreinigung" wegen ungeeigneter PSU |  |  |  | x | x | x | x |  | 8 |  | 3 | 3 | 48 |  | A. Langer LSST | Personnel will be trained to use chemical gear adequately when required during the coating process. Rinse station and shower stations will be available in the coating area. |  |  | 8 |  | 1 | 3 | 32 | [23 empty] | 0
132 | 7.4 | Rinse facility Waschanlage | risk of human toxication or chemical burn Risiko durch chemische Vergiftung oder Verätzung | Breathing of toxic fumes during coating process due to insufficient protection Einatmen giftiger Dämpfe bei der "Spiegelreinigung" wegen ungeeigneter PSU |  |  |  | x | x | x | x |  | 8 |  | 3 | 3 | 48 |  | A. Langer LSST | Personnel will be trained to use face masks and respirators adequately when required during the coating process. |  |  | 8 |  | 1 | 3 | 32 | [23 empty] | 0
133 | 7.4 | Rinse facility Waschanlage | risk of human toxication or chemical burn Risiko durch chemische Vergiftung oder Verätzung | Calcium Carbonate application on mirror at longer distance than usually done Kalziumkarbonat-Anwendung auf dem Spiegel aus größerer Entfernung, als gewöhnlich üblich |  |  |  | x | x | x | x |  | 8 |  | 1 | 3 | 32 |  | A. Langer LSST | Personnel will be required to use respirators. To be investigated as possible airborne hazard (MSDS sheet) requiring respirator use. A test will be performed to determine if airborne hazard exists. Possibility to mix with di-ionized water for liquid application. |  |  | 8 |  | 1 | 2 | 24 | [23 empty] | 0
134 | 8.10 | - Ventile allgemein - Fahrwerke - Drehantrieb - Kühlfalle valves in general, trolley, rotary drive, cold trap | Risiko durch Softwarefehler Risk due to software error | nicht identifizierte Programmfehler, singulärer Fehler im Programmablauf und damit möglicherweise - ungewollte Aktivierung bewegter Teile - Ansteuerung Kühlfallen not identifiyable programm errors, singular errors in programm sequence and hence: unintended activation of moving parts, activation of cold traps |  |  | x | x | x | x |  |  | 8 | 1 | 3 | 2 | 48 |  | Michel / Smolke | - Für Bedienhandlungen Gefährdungen durch Sicherheitsvorrichtungen ausreichend gemindert. - Für Servicearbeiten Ansteuerung der Komponenten im Tippbetrieb und/ oder mit Zustimmeinrichtung (Servicemode) - Für Servicearbeiten muss Betriebsanleitung beachtet werden! - Testlauf der Steuerungsprogramme vor und während Inbetriebnahme - Hinweis in Betriebsanleitung auf Qulifikation des Service- und Wartungspersonals geben risks for operation sufficiently reduced with safety mechanisms for service work: control of components via touch mode and/or enabling device (service mode) comply with instruction manual for service work test run for operational programms before and during commissioning qualification requirements for service and maintenance personnel noted in instruction manual |  |  | 8 | 1 | 1 | 1 | 24 | ANSI/ISO 12100:2012-00; |  |  |  | x | x |  |  |  | x | [6 empty] | - Für Bedienhandlungen Gefährdungen durch Sicherheitsvorrichtungen ausreichend gemindert. - Für Servicearbeiten Ansteuerung der Komponenten im Tippbetrieb und/ oder mit Zustimmeinrichtung (Servicemode) - Für Servicearbeiten muss Betriebsanleitung beachtet werden! - Testlauf der Steuerungsprogramme vor und während Inbetriebnahme - Hinweis in Betriebsanleitung auf Qulifikation des Service- und Wartungspersonals geben risks for operation sufficiently reduced with safety mechanisms for service work: control of components via touch mode and/or enabling device (service mode) comply with instruction manual for service work test run for operational programms before and during commissioning qualification requirements for service and maintenance personnel noted in instruction manual |  |  | 8 | 1 | 1 | 1 | 24 |  |  |  |  | x | x |  |  |  | x | [5 empty] | Michel Smolke Alschner
135 | 8.10 | Magnetron, überall wo Auswirkungen möglich sind Magnetron, wherever consequences are possible | Risiko durch Softwarefehler Risk due to software error | fehlerhaft ausgegebene Signale können zur ungewollten Aktivierung drehender Teile führen --> bereits im Punkt 100 --> mechan. Gefährdungen betrachtet incorrectly shown signals can lead to unintended activation of rotating components |  |  |  | x | x | x | x | [5 empty] | 0 |  | F.Nowak | [7 empty] | 0 | [23 empty] | 0 | [15 empty] | F.Nowak
136 | 8.2 | - Ventile allgemein - Fahrwerke - Kühlfalle valves, trolley, cold trap | Risiko durch Ausfall/ Störung der Steuerungssystems risk due to failure/ disturbance of control system | fehlerhaft ausgegebene Steuersignale und damit möglicherweise - ungewollte Aktivierung bewegter Teile - Ansteuerung Kühlfallen not identifiyable control signals, singular errors in programm sequence and hence: unintended activation of moving parts, activation of cold traps |  |  | x | x | x | x |  |  | 8 | 1 | 3 | 2 | 48 |  | B. Michel | - Für Bedienhandlungen Gefährdungen durch Sicherheitsvorrichtungen ausreichend gemindert. - Für Servicearbeiten Ansteuerung der Komponenten im Tippbetrieb und/ oder mit Zustimmeinrichtung (Servicemode) - Für Servicearbeiten muss Betriebsanleitung beachtet werden! - Testlauf der Steuerungsprogramme vor und während Inbetriebnahme - Hinweis in Betriebsanleitung auf Qulifikation des Service- und Wartungspersonals geben risks for operation sufficiently reduced with safety mechanisms for service work: control of components via touch mode and/or enabling device (service mode) comply with instruction manual for service work test run for operational programms before and during commissioning qualification requirements for service and maintenance personnel noted in instruction manual |  |  | 8 | 1 | 1 | 1 | 24 | ISO 12100:2012 |  |  |  |  | x |  |  |  |  | x | [12 empty] | 0
137 | 8.2 | Magnetron, überall wo Auswirkungen möglich sind magnetron, wherever consequences are possible | Risiko durch Ausfall/ Störung der Steuerungssystems risk due to failure/ disturbance of control system | fehlerhaft ausgegebene Signale können zur ungewollten Aktivierung drehender Teile führen --> bereits im Punkt 100 --> mechan. Gefährdungen betrachtet incorrectly shown signals can lead to unintended activation of rotating components |  |  |  | x | x | x | x |  | 1 | 1 | 1 | 1 | 3 |  | F.Nowak | [7 empty] | 0 | [23 empty] | 0 | [15 empty] | F.Nowak
138 | 9.7 | Magnetron, in und am Mag. Magnetron | Risiko durch ungeeignete Stellteile risk due to inappropriate control devices | Stellteile unzugänglich oder versperrt --> Zwangshaltungen oder Nichtnutzung components inaccissable or blocked --> forced postures or non-use |  |  |  |  | x | x |  |  | 4 | 2 | 3 | 2 | 28 |  | T.Bock / H.J.Heinrich/ F.Nowak | richtige Anordnung der Stellteile proper order of control components |  |  | 1 | 1 | 1 | 2 | 4 | DIN EN ISO 12100 (Punkt 6.4) | x | [6 empty] | x | [6 empty] | T.Bock / H.-J.Heinrich F.Nowak | richtige Anordnung der Stellteile (elektrische Betätigungselemente auf der Bedienplatte, Absperrhähne im Magnetron) + Zugänglichkeit bei Arbeitsfolgen gewährleisten proper arrangement of control components (electrical control elements on control panel, stop valve in magnetron) + ensure accessability of work order |  |  | 1 | 1 | 1 | 2 | 4 | siehe Konzeptphase see conceptual phase | x | [6 empty] | x | [6 empty] | T.Bock / H.-J.Heinrich F.Nowak
139 | 8.4 | Hubanlage lifting station | Risiko beim Ingangsetzen - die Hubhöhe der Säulen ist verschieden risk during start-up - columns have different lifting heights | keine Höhennivelierung der Hubschlitten vorhanden horizontales Veschieben der Kammer bis hin zum Ansturz Schräglage der Kammer möglich, Bruch Kalottenlager no height leveling of lifting carriage horizontal movement of chamber to crash/falll possible inclined position of chamber possible breakage of spherical bearings | x |  | x | x | x | x | x |  | 8 | 1 | 3 | 1 | 40 |  | R. Bäuml | Druckmessdose untere den Hubspindeln Höhennivelierung der Auflagepunkte Verhaltensregel im Falle von Stromausfall sind in der BA zu deffinieren pressure measuring box unter lifting spindels hight leveling of contact points define behavioral rules during power-failure in instruction manual |  |  | 4 | 1 | 1 | 1 | 12 | DIN EN 1493:2011-02; 2006/42/EG | [22 empty] | 0
140 | 8.4 | Wagen M2 cart M2 | Risiko beim Ingangsetzen - Fehlerhafte Steuerung beim Ingangsetzen risk during start-up - improper control | Sicherheitsschalter nicht aktiv die Endpossitionen können überfahren werden nur 1 Antrieb aktiv, Wagen läuft schräg und blockiert safety swtich not active --> end positions could be overrun, only 1 drive active, cart runs diagonal or blocks |  |  | x | x | x | x |  |  | 3 | 1 | 3 | 1 | 15 |  | R. Bäuml | mechanischer Anlaufbock auf Schienen Schutzschaltung bei Überlastung der Antriebe Betreiben der Antriebe nur im Parallelbetrieb möglich mechanical starting block on rails safety swtich in case of overloaded drives operation only posisble in parallel mode |  |  | 1 | 1 | 1 | 1 | 3 | DIN EN 1493:2011-02; 2006/42/EG | [22 empty] | 0
141 | 8.7 | - Ventile generell - Antrieb valves in general, drive | Risiko beim Stillsetzen im Notfall risk during shutdown in case of an emergency | - Bewegungen durch stromloses Öffnen oder Schließen von Ventilen - Antrieb (durch Bremsvorgang) -movement of currentless opening and closing of valves -drive (through braking process) |  |  | x | x | x | x |  |  | 8 | 1 | 3 | 2 | 48 |  | Michel / Smolke | - Vakuumventile verbleiben in Ihrer Position und/ oder bewegliche Teile sind für das Bedienpersonal unzugänglich. Für Servicearbeiten muss Betriebsanleitung beachtet werden! - bei Antrieb geringe Nachlaufzeit da reduzierte Geschwindigkeit bei geöffneter Kammer, bei geschlossener Kammer keine Gefährdung durch Nachlaufzeit - Kein automatisches Wiederanfahren der Anlage nach Spannungswiederkehr. Nach Spannungswiederkehr muss die Anlage bewusst in Betrieb gesetzt werden. - Hinweis in Doku, wie durch eingewiesenses Fachpersonal die die Anlage nach Beseitigung der Störung wieder zu starten/anzufahren ist. - Warnhinweis in Dokumentation zu Winder Plates: Bei geöffneter Kammer und geschlossenen Winderplates öffnen Winder Plates automatisch bei Ausfall der Spannungsversorgung und/ oder Not- Aus! Vor Arbeiten im Bewegungsbereich der Winder Plates Hinweise in Betriebsanleitung beachten! • Personensicherheitsrelevante Funktionen sind unabhändig von der Steuerung. • Angaben in der Betriebsanleitung zu: Verhalten im Notfall und Inbetriebnahme nach NOT-AUS • Vakuumventile und Gasventile sind spannungslos geschlossen. • Nach Strom-,Steuerungsausfall muss die Anlage bewusst in Betrieb genommen werden - vacuum valves remain in their position and/or moving parts are not accessible for operating personnel. service personnel needs to comply with instruction manual - small stopping time for drive due to reduced speed with open chamber, when chamber is closed: no risk due to stopping time - no automated re-start of plant upon voltage/ power recovery --> needs to be re-started purposely after power/voltage/operation failure - note in documentation for trained expert staff on how to restart lant upon removal of disturbance - warning in documentation for winder plates: when chamber is oben and winderplates are closed, winder plates open automatically in case voltage failure or emergency stop. Before working in movement area of winderplates, comply with information in instruction manual - person-safety relevant feeature are independent from operation - rules of conduct in instruction manual for case of emergency and re-start-up after emergency stop - vacuum and gas valves are closed without voltage |  |  | 6 | 1 | 1 | 1 | 18 | ANSI/ISO 12100:2012-00; ISO 13849 EN1010-1 2011 Abschnitt 5.2.6 | x |  |  | x | x |  | x |  |  | x | x |  |  |  | Michel Smolke | • Personensicherheitsrelevante Funktionen sind unabhändig von der Steuerung. • Angaben in der Betriebsanleitung zu: Verhalten im Notfall und Inbetriebnahme nach NOT-AUS • Vakuumventile und Gasventile sind spannungslos geschlossen. • Abdeckung und Verkleidungen mit Schrauben gesichert, nur mit Werkzeug entfernbar • Freigabe der Aktoren erfolgt erst nach vollständiger Herstellung der Personensicherheitsfunktion • Nach Strom-,Steuerungsausfall muss die Anlage bewusst in Betrieb genommen werden - person-safety relevant feeature are independent from operation - rules of conduct in instruction manual for case of emergency and re-start-up after emergency stop - vacuum and gas valves are closed without voltage - shields and covers are protected with screws, only removable with tools - release of actuators upon complete establishment of person-safety-functions - purposefully re-start of plant after power/control loss |  |  | 6 | 1 | 1 | 1 | 18 |  | x |  |  | x | x |  | x |  |  | x | x |  |  |  | Michel Smolke Alschner
142 | 8.9 | Kammerwagen vessel cart | Risiko durch unerwarteten Anlauf risk due to unexpected start-up |  |  |  | x |  | x | x |  |  | 10 | 1 | 1 | 1 | 30 |  | B. Michel | - Sicherung Kammerwagen mittels Riegel und Vorhängeschloss (LOTO-Sytem) => Hinweis in BA geben - Kammerwagen mit stromlos geschlossene Bremse securing vessel cart with a bar and padlock (LOTO-system) information given in instruction manual - vessel cart with currentless closed brake |  |  | 1 | 1 | 1 | 1 | 3 |  | x | x |  |  | x |  |  | x |  | x | x | [11 empty] | 0
143 | 8.7 | Anlage gesamt, inkl. Magnetron whole plant incl. Magentron | Risiko beim Stillsetzen im Notfall risk during shutdown in case of an emergency | Abschalten der Antriebe und gefährlicher Spannung bei NOT-AUS switch off of gear and dangerours voltage during emergency stop |  |  |  |  | x | x |  |  | 7 | 3 | 1 | 1 | 35 |  | ? / F.Nowak | Magnetron über NOT-AUS-System der Anlage mit abgeschalten magnetron also switched-off with plant via emergency stop |  |  | 1 | 1 | 1 | 1 | 3 | [5 empty] | x | [5 empty] | x |  |  |  | F.Nowak | Magnetron wird über das NOT-AUS-System der Anlage über die zentrale Versorgung mit abgeschaltet magentron also switched-off via central power supply during emergency stop |  |  | 1 | 1 | 1 | 1 | 3 | [5 empty] | x | [5 empty] | x |  |  |  | F.Nowak
144 | 8.8 | Gekühlte Baugruppen, Wasserversorgung cooled components, water supply | Risiko durch Ausfall der Energieversorgung risk due to power loss | Stromausfall --> Erhitzen von Anlagenteilen heating up of components |  |  | x | x | x |  |  |  | 1 | 1 | 1 | 1 | 3 |  | B. Michel | gespeicherte Wärmeenergiemenge im Verhältnis zum aufzuheizenden Kühlwasservolumen zu gering für wesentliche Gefährdung, nach Belüften schwere Zugängigkeit, Restwärme nach Belüften noch weniger gefährlich, generell keine Personengefahr im Vakuumzustand stored amounts of thermal energy compared to cooling water volume too little for essential hazard not easy to access after airing, residual heat after airing even less dangerous in general no person-related risk during vacuum condition | [6 empty] | 0 | [13 empty] | gespeicherte Wärmeenergiemenge im Verhältnis zum aufzuheizenden Kühlwasservolumen zu gering für wesentliche Gefährdung, nach Belüften schwere Zugängigkeit, Restwärme nach Belüften noch weniger gefährlich, generell keine Personengefahr im Vakuumzustand stored amounts of thermal energy compared to cooling water volume too little for essential hazard not easy to access after airing, residual heat after airing even less dangerous in general no person-related risk during vacuum condition | [9 empty] | 0
145 | 8.8 | Anlage gesamt, inkl. Magnetron whole plant incl. Magentron | Risiko durch Ausfall der Energieversorgung risk due to power loss | Gefährdung durch Ausfall der Energieversorgung risk due to power loss |  |  |  |  | x | x |  |  | 1 | 1 | 1 | 1 | 3 |  | ? / F.Nowak | Keine Gefährdung durch Ausfall der Energieversorgung erkennbar, alle angesteuerten Geräte gehen in einen sicheren Status no risk due to powerloss, all connected devices have a safe status |  |  | 1 | 1 | 1 | 3 | 5 | [15 empty] | F.Nowak | Keine Gefährdung durch Ausfall der Energieversorgung erkennbar, alle angesteuerten Geräte gehen in einen sicheren Status no risk due to powerloss, all connected devices have a safe status |  |  | 1 | 1 | 1 | 3 | 5 | [9 empty] | x | [5 empty] | F.Nowak
146 | 8.8 | - Ventile generell - Antrieb valves in general, drive | Risiko durch Ausfall der Energieversorgung risk due to power loss | - Bewegungen durch stromloses Öffnen oder Schließen von Ventilen - Bandlaufbewegung (durch Bremsvorgang) movement due to currentless opening and closing of valves -belt run (due to braking process) |  |  | x | x | x |  |  |  | 8 | 1 | 3 | 2 | 48 |  | B. Michel | siehe 8.7 Risiko beim Stillsetzen im Notfall see 8.7 shutdown in case of emergency
147 | 8.8 | pneumatisch versorgte Ventile etc. pneumatic valves | Risiko durch Ausfall der Energieversorgung risk due to power loss | Verlust der Pneumatik kann zu Fehlschaltungen oder unerwarteten Bewegungen führen loss of pneumatic can lead to error switching or unexpected movement |  |  | x | x | x |  |  |  | 6 | 1 | 3 | 3 | 42 |  | Michel / Smolke | Schaltungsaufbau so, dass bei Strom- oder Druckausfall die "sichere Stellung" gewährleistet ist • Vakuumventile und Gasventile sind spannungslos geschlossen. • Nach Strom-,Steuerungsausfall muss die Anlage bewusst in Betrieb genommen werden schematics in such way, that safe position is guaranteed during power and pressure loss vacuum and gas valves are closed without voltage plant to be re-started purposely after power/ operating failure |  |  | 2 | 1 | 1 | 1 | 6 | DIN EN ISO 4414:2011-04 Punkt 5.4.6.9 | x |  |  | x | [5 empty] | x | x |  |  |  | Michel Smolke | • Vakuumventile und Gasventile sind spannungslos geschlossen. • Nach Strom-,Steuerungsausfall muss die Anlage bewusst in Betrieb genommen werden; Hinweis in BA vacuum and gas valves are closed without voltage plant to be re-started purposely after power/ operating failure information in instruction manual |  |  | 2 | 1 | 1 | 1 | 6 |  | x |  |  | x | [5 empty] | x | x |  |  |  | Michel Smolke Alschner | [6 empty] | KP20: Prüfung PP-Plan o.k. (Michel) KP60 Funktionsprüfung: KP20: test PP Plan ok KP60: functional test
148 | 8.8 | Hubanlage lifting station | Risiko durch Ausfall der Energieversorgen: Ausfall der Steuerung; Antriebe der Hubsäulen spannungslos Steuerung nicht aktiv risk due to power loss: loss of control, drive of lifting station without voltage, control not active | unkontrolliertes Absenken der Kammer im Hubmodus; horizontales Veschieben der Kammer während eines Erdbebens bis hin zum Ansturz uncontrolled lowering of chamber in lifting modus; horizontal movement/ falling of chamber during earthquakte | x |  | x | x | x | x | x |  | 8 | 1 | 3 | 2 | 48 |  | R. Bäuml | Federspeicher von Motorbremse und Stützsäule werden wirksam Verhaltensregel im Falle von Stromausfall sind in der BA zu deffinieren Auflagerfläche zwischen Kammer und Hubsäule wird als Gelenk konstruiert spring mechanism of motor brake and supporting column become active rule of conduct in case of power loss to be defined in instruction manual contact point between chamber and lifting station desgined as a joint |  |  | 4 | 1 | 3 | 3 | 28 | DIN EN 1493:2011-02; 2006/42/EG; DIN EN 82079-1 | [22 empty] | 0
149 | 2.6 | Wagen M2 cart M2 | Risiko durch Stromausfall;: Ausfall der Steuerung; Antriebe vom Wagen spannungslos Steuerung nicht aktiv risks due to power loss | der Wagen kann nicht mehr bewegt werden im Falle eines Erdbebens kann eine unkontrollierte horizontale Bewegung erfolgen cart can`t be moved in case of earthquake a unconctrolled horizontal movement can happen |  |  | x | x | x | x | x |  | 5 | 1 | 3 | 2 | 30 |  | R. Bäuml | Federspeicher in Motorbremse Verhaltensregel im Falle von Stromausfall sind in der BA zu deffinieren spring mechanism in gear brake behavioral rules in case of power loss to be defined in instruction manual |  |  | 1 | 1 | 1 | 3 | 5 | DIN EN 82079-1; 2006/42/EG | [22 empty] | 0
150 | 8.9 | Antrieb, Vakuumpumpen, sonstige sich drehende/ bewegende Teile engine, vacuum pumps, other rotating/ moving parts | Risiko durch unerwarteten Anlauf risk due to unexpected start-up |  |  |  | x |  | x | x |  |  | 7 | 1 | 2 | 2 | 35 |  | Michel / Smolke | - Für Servicearbeiten betroffener Komponeten sind die Hauptschalter der Anlage MB1, MB2 auszuschalten und gegen Wiedereinschalten zu sichern. - Arbeiten an Komponenten nur durch eingewiesenes Service- und Wartungspersonals - Nach Strom-,Steuerungsausfall muss die Anlage bewusst in Betrieb genommen werden. - Hinweis in Betriebsanleitung auf Qualifikation des Service- und Wartungspersonals geben -for service work, main switch of plant MB1, MB2 needs to be turned-off and secured against re-start - work on components performed by trained service and repairing staff - plant needs to be restarted purposely after energy/control failure -information about qualifications requirements for service and repair staff in instruction manual |  |  | 8 | 1 | 1 | 1 | 24 | ANSI/ISO 12100:2012-00; NFPA79-2012 |  |  |  |  | x |  |  |  |  | x |  |  |  |  | Michel Smolke | - Für Servicearbeiten betroffener Komponeten sind die Hauptschalter der Anlage MB1, MB2 auszuschalten und gegen Wiedereinschalten zu sichern. - Arbeiten an Komponenten nur durch eingewiesenes Service- und Wartungspersonals - Nach Strom-,Steuerungsausfall muss die Anlage bewusst in Betrieb genommen werden. - Hinweis in Betriebsanleitung auf Qualifikation des Service- und Wartungspersonals geben -for service work, main switch of plant MB1, MB2 needs to be turned-off and secured against re-start - work on components performed by trained service and repairing staff - plant needs to be restarted purposely after energy/control failure -information about qualifications requirements for service and repair staff in instruction manual |  |  | 8 | 1 | 1 | 1 | 24 | [5 empty] | x | x |  |  |  | x | x |  |  |  | Michel Smolke Alschner
151 | 8.9 | Anlagenumgebung pant-surrounding area | Risiko durch unerwartetes Anlaufen: Wiederherstellung der Energiezuführung risk due to unexpected start-up, recovery of power supply | Ausführung von evtl. anliegenden Steuerbefehlen durch selbständigen Anlauf execution of potentially waiting control commands due to automatic start-up |  |  | x | x | x | x |  |  | 8 | 1 | 3 | 2 | 48 |  | Michel / Smolke | Nach Strom-,Steuerungsausfall muss die Anlage bewusst in Betrieb genommen werden; Überwachter Start der Energiezuführung für die gesamte Anlage per Quittierungstaste after power/ control failure, plant needs to be restarted purposely monitored start of power supply for entire plant via acknowledgement button |  |  | 1 | 1 | 1 | 1 | 3 | ANSI/ISO 12100:2012-00; ISO 13849 | x | x |  |  | x |  |  |  |  | x | x |  | Wiederherstellung der Energiezuführung heißt: manuelle Zuschaltung der Hauptschalter recovery of power supply means: manually turning on main switch |  | Michel Smolke | Nach Strom-,Steuerungsausfall muss die Anlage bewusst in Betrieb genommen werden; Überwachter Start der Energiezuführung für die gesamte Anlage per Quittierungstaste Hinweis in BA after power/ control failure, plant needs to be restarted purposely monitored start of power supply for entire plant via acknowledgement button see information in instruction manual |  |  | 1 | 1 | 1 | 1 | 3 |  | x | x |  |  | x | x |  |  |  | x | x |  |  |  | Michel Smolke Alschner
152 | 8.9 | Wagen M2 M2 cart | Risiko durch unerwartetes Anlaufen risk due to unexpected start-up | Wagen läuft aus der Parkpossition cart moves from parking position |  |  | x | x | x | x | x |  | 3 | 1 | 1 | 1 | 9 |  | R. Bäuml | optische und akustische Signalanlage Sicherheitschaltung in der Steuerung Fixierung in der Parkpossition/ Überlastschalter Antrieb visual and acustic warning signals safety lock in operation fixation of parking positions/ overload lock motor |  |  | 1 | 1 | 1 | 3 | 5 | [23 empty] | 0
153 | 9.1 | überall, wo Auswirkungen möglich sind wherever consequences are possible | Risiko durch ungünstige Körperhaltung, besondere Anstrengung risk due to unfavourable body posture, extreme effort | erforderliche Kräfte durch Teilehandhabung zu groß (Targetwechsel, Bandeinlegen, Abdeckungen, …) required forces during handling of parts too high (target change, insert strips, covers,...) |  |  | x | x | x | x |  |  | 6 | 1 | 2 | 2 | 30 |  | B. Michel | Bauteilgröße in Abhängigkeit der Betätigungskraft und Körperhaltung bemessen Nutzung des Kranes measure size of components relevant to required forces and posture use of crane |  |  | 6 | 1 | 1 | 2 | 24 | DIN EN 292-1, -2 ANSI/ISO 12100:2012-00; (Punkt 6.2.8) DIN EN 614-1 DIN EN 1005-1, -2 | Z | [8 empty] | F | [12 empty] | 0
154 | 9.1 | Magnetron, überall wo Auswirkungen möglich sind Magnetron, wherever consequences are possible | Risiko durch ungünstige Körperhaltung, besondere Anstrengung risk due to unfavourable body posture, extreme effort | erforderliche Kräfte durch Teilehandhabung zu groß (Stromstecker, Abdeckungen, ...) required forces during handling of parts too high (power plug-ins, covers, …) |  |  |  |  | x | x |  |  | 4 | 2 | 3 | 1 | 24 |  | T.Bock / H.J.Heinrich | Bauteilgröße in Abhängigkeit der Betätigungskraft und Körperhaltung bemessen Nutzung des Portalkranes measure size of components relevant to required forces and posture use of crane |  |  | 4 | 2 | 3 | 1 | 24 | DIN EN ISO 12100 (Punkt 6.4) | x | [8 empty] | x |  |  |  |  | T.Bock / H.-J.Heinrich | Bauteilgröße in Abhängigkeit der Betätigungskraft und Körperhaltung bemessen Nutzung des Portalkranes measure size of components relevant to required forces and posture use of crane |  |  | 2 | 1 | 1 | 1 | 6 | siehe Konzeptphase u. ff. see conceptual phase and following DIN EN 614-1 DIN EN 1005-1, -2 | x | [8 empty] | x |  |  |  |  | T.Bock / H.-J.Heinrich
155 | 9.1 | Hubsäule Dichtfläche zwischen beiden Kammerhälften lifting column sealing columns between parts of chamber | Risiko durch ungünstige Körperhaltung, besondere Anstrengung risk due to unfavourable body posture, extreme effort | während des Justagevorgangs zwischen beiden Kammerhälften Sichtkontrolle beim Nivelieren der einzelnen Hubsäulen in 3,5m Höhe during adjustment between both parts of chamber visual control during leveling/ adjustment of individual lifting columns in 3.5m of height |  |  | x |  | x | x |  |  | 5 | 1 | 3 | 1 | 25 |  | R. Bäuml | Verwendung von Arbeitsbühne/ Leitern/ Podest Verhaltensregel in BA benennen use of work platform / ladders/ platform behavioral rules in instruction manual |  |  | 1 | 1 | 1 | 1 | 3 | DIN EN 82079-1; 2006/42/EG; DIN 131 ; DIN 14183 | [22 empty] | 0
156 | 9.1 | Wagen M2 Radblocksäule M2 cart wheel block column | Risiko durch ungünstige Körperhaltung, besondere Anstrengung risk due to unfavourable body posture, extreme effort | manuelle Höhennivelierung in gebückter Haltung manual leveling of height in bento-over posture |  |  | x |  | x | x |  |  | 1 | 1 | 1 | 1 | 3 |  | R. Bäuml | Verhaltensregel in BA benennen behavioral rules in instruction manual |  |  | 1 | 1 | 1 | 1 | 3 | DIN EN 82079-1 | [22 empty] | 0
157 | 9.2 | überall, wo Auswirkungen möglich sind wherever consequences are possible | Risiko durch fehlende Berücksichtigung der menschlichen Ergonomie risk due to lack of consideration of human ergonomics | Targetwechsel, Unzugänglichkeit von Stellteilen bzw. Arbeitsstellen target change inaccessible parts or work positions |  |  | x | x | x | x |  |  | 6 | 1 | 2 | 2 | 30 |  | B. Michel | Gestaltung der Wartungspodeste, Gewährleistung der Zugänglichkeit aller service- und wartungsrelevanten Bauteile und Baugruppen im und am Magnetron design of service platforms ensure accessibility of all service and and maintenance relevent components in and around magnetron |  |  | 6 | 1 | 1 | 1 | 18 | ANSI/ISO 12100:2012-00; DIN EN 614-1, DIN EN 547-1, -2, -3 | [7 empty] | x |  | x | [12 empty] | 0
158 | 9.2 | Magnetron, überall wo Auswirkungen möglich sind Magnetron, wherever consequences are possible | Risiko durch fehlende Berücksichtigung der menschlichen Ergonomie risk due to lack of consideration of human ergonomics | Unzugänglichkeit von Stellteilen bzw. Arbeitsstellen inaccessible parts or work positions |  |  |  |  | x | x |  |  | 5 | 2 | 3 | 3 | 40 |  | T.Bock / H.J.Heinrich | Zugänglichkeit sicherstellen für gesamte Nutzergruppe ensure accessability for all users |  |  | 2 | 1 | 1 | 1 | 6 | DIN EN ISO 12100 (Punkt 6.4) | x | [9 empty] | x |  |  |  | T.Bock / H.-J.Heinrich | Zugänglichkeit sicherstellen für gesamte Nutzergruppe ensure accessability for all users |  |  | 2 | 1 | 1 | 1 | 6 | siehe Konzeptphase see conceptual phase | x | [6 empty] | x |  |  | x |  |  |  | T.Bock / H.-J.Heinrich
159 | 9.3 | Magnetron, beim Targetwechsel/ Reinigung magentron, during target change/ cleaning | Risiko durch Verwendung ungeeigneter Schutzausrüstung risk due to use of inadequate protective equipment | Einschränkungen von Bewegungsfreiheit, Arbeitsgenauigkeit und Sichtfeld durch vorgeschriebene Arbeitskleidung limited mobility, operating accuracy, and visual field due to required working clothes |  |  |  |  | x | x |  |  | 4 | 2 | 5 | 3 | 40 |  | B. Michel | Vermeidung von Kleinteilen, Vergrößerung von Griffstellen und Stellteilen avoid small parts enlarge handles and control devices |  |  | 4 | 2 | 5 | 3 | 40 | ANSI/ISO 12100:2012-00;; (Punkt 6.4) | x | [6 empty] | x | [14 empty] | 0
160 | 9.3 | Magnetron auf Servicegestell, beim Targetwechsel / Reinigung magentron and service rack, during target change/ cleaning | Risiko durch Verwendung ungeeigneter Schutzausrüstung risk due to use of inadequate protective equipment | Einschränkungen von Bewegungsfreiheit, Arbeitsgenauigkeit und Sichtfeld durch vorgeschriebene Arbeitskleidung eingeschränkt freedom of movement is limited, accuracy of work and visual field may be reduced due to protective equipment |  |  |  |  | x | x |  |  | 4 | 2 | 5 | 3 | 40 |  | T.Bock / H.J.Heinrich | Vermeidung von Kleinteilen Vergrößerung von Griffstellen und Stellteilen avoid small parts enlarge handle positions and control devices |  |  | 4 | 2 | 5 | 3 | 40 | DIN EN ISO 12100 (Punkt 6.4) | x | [6 empty] | x | [6 empty] | T.Bock / H.-J.Heinrich | Verwendung von geeigneten Griffen (Griffe Abdeckblech und Hauben) und Stellteilen (elektrische Betätigungselemente auf der Bedienplatte, Absperrhähne im Magnetron) use of appropraite handle positions (handles on covers) and control devices (electrical operating elements on operating panel, stop cock in magnetron) |  |  | 3 | 2 | 3 | 2 | 21 | siehe Konzeptphase see conceptual phase | x | [6 empty] | x | [6 empty] | T.Bock / H.-J.Heinrich
161 | 9.3 | Magnetron auf Servicegestell, beim Targetwechsel / Reinigung magentron and service rack, during target change/ cleaning | Risiko durch Verwendung ungeeigneter Schutzausrüstung risk due to use of inadequate protective equipment | Schutzausrüstung nicht vorhanden, Anwendung wird nicht kontrolliert protective equipment not available, use not controlled |  |  |  |  | x | x |  |  | 6 | 2 | 3 | 2 | 42 |  | T.Bock / H.J.Heinrich | Schutzausrüstung vorschreiben require protective equipment |  |  | 5 | 2 | 3 | 2 | 35 | DIN EN ISO 12100 (Punkt 6.4) | [7 empty] | x | [6 empty] | T.Bock / H.-J.Heinrich | Schutzausrüstung muss vorhanden sein, Anwendung ist durch Vorgesetzten zu kontrollieren, Mitarbeiter durch entsprechende Schulung für Gefahren sensibilisieren Hinweis auf Gefährdung in Doku protective equipement required, use controlled by supervisor, staff needs to be trained to increase sensibility for hazards, information in documentation |  |  | 6 | 2 | 1 | 1 | 24 | siehe Konzeptphase see conceptual phase |  |  |  |  | x |  |  | x |  |  |  |  | Arbeit durch eingewiesenes Fachpersonal: betrifft KP60 Hinweis in Doku: betrifft betrifft GCS/GSTD work by trained expert staff: KP60 information in documentation: GCS/GSTD |  | G. Lüdicke
162 | 9.4 | in Kammer, unter Bühne inside chamber, below platform | Beleuchtungsverhältnisse lighting conditions | Sichtverhältnisse in der geöffneten Kammer visual conditions in opened chamber |  |  | x | x | x | x |  |  | 3 | 2 | 3 | 2 | 21 |  | B. Michel | Beleuchtung in Kammer, Bauleistungsforderung für Hallenbeleuchtung >270Lux lighting inside chamber, constructional work requirements for lightning of hall/ plant >270 Lux |  |  | 3 | 1 | 1 | 1 | 9 | [10 empty] | x | [12 empty] | 0
163 | 9.5 | Kammer oben upper chamber | Risiko durch mentale Überbelastung risk due to mental strain/ overload | Gefahr bei Arbeiten auf Kammer oben, durch Schwindelgefühl risk during work on upper chamber through dizziness | x |  | x |  | x | x | x |  | 10 | 1 | 5 | 2 | 80 |  | Leßmann | Einsatz schwindelfreier Mitarbeiter Vorsichtsmaßnahmen siehe Pkt. 10.5 employees free from giddiness/head of heights for this job protective measures see point 10.5 |  |  | 10 | 1 | 1 | 1 | 30 | [5 empty] | x |  |  | x |  | x | [12 empty] | 0
164 | 9.6 | überall, wo Auswirkungen möglich sind wherever consequences are possible | Risiko durch menschliches Verhalten/ Fehlverhalten risk due to human error | Überforderung, mangelnde Ausbildung excessive demands, insufficient training |  |  |  | x |  |  |  |  | 8 | 2 | 3 | 2 | 56 |  | B. Michel | Nutzergruppe festlegen und Ausbilden, Checklisten define and train user group, checklist |  |  | 5 | 2 | 3 | 2 | 35 | ANSI/ISO 12100:2012-00; (Punkt 6.4) |  |  |  |  | x | [5 empty] | x | [11 empty] | 0
165 | 9.6 | Rinse facility Waschanlage | hazards due to human error Risiko durch mensch-liches Verhalten/ Fehlverhalten | Mixing of hazardous waste with safe waste during coating process unbedenklicher und kontaminierter Abfall kann vermischt werden |  |  |  | x | x | x | x |  | 6 |  | 3 | 3 | 36 |  | A. Langer LSST | Hazardous waste will be accumulated in separate bins to be treated accordingly (using different colors for the bins). |  |  | 6 |  | 1 | 3 | 24 | [23 empty] | 0
166 | 9.6 | Hubanlage lifting station | Risiko durch menschliches Verhalten/ Fehlverhalten risk due to human error | Hubsäulen / Hubanlage wird zweckfremd verwendet Hubsäulen werden als Lastaufnahmemittel für andere Bauteile verwendet lifting station/ columns are used improperly/ what ist not designed for lifting columns used as load lift for other components |  |  | x | x | x | x | x |  | 5 | 1 | 3 | 1 | 25 |  | R. Bäuml | Verhaltensregel in BA benennen das Arbeiten mit der Anlage ist nur geschultem Personal gestattet name behavioral rules in instruction manual trained staff only |  |  | 1 | 1 | 1 | 1 | 3 | DIN EN 1493:2011-02 | [22 empty] | 0
167 | 9.6 | Wagen M2 M2 cart | Risiko durch menschliches Verhalten/ Fehlverhalten risk due to human error | Wagen M2 wird zweckfremd verwendet Wagen wird als Transportwagen für andere Bauteile oder Personen verwendet M2 cart are used improperly/ what ist not designed for cart used to transport other components or people |  |  | x | x | x | x | x |  | 5 | 1 | 3 | 1 | 25 |  | R. Bäuml | Verhaltensregel in BA benennen das Arbeiten mit der Anlage ist nur geschultem Personal gestattet name behavioral rules in instruction manual trained staff only |  |  | 1 | 1 | 1 | 1 | 3 | DIN EN 1493:2011-02 ; 2002/42/EG | [22 empty] | 0
168 | 9.6 | Magnetron, überall wo Auswirkungen möglich sind magnetron, wherever consequences are possible | Risiko durch menschliches Verhalten/ Fehlverhalten risk due to human error | Überforderung, mangelnde Ausbildung excessive demands, insufficient training |  |  |  |  | x | x |  |  | 8 | 2 | 3 | 2 | 56 |  | T.Bock / H.J.Heinrich | Nutzergruppe festlegen und Ausbilden, Checklisten define and train user group, checklist |  |  | 5 | 2 | 3 | 2 | 35 | DIN EN ISO 12100 (Punkt 6.4) | [10 empty] | x |  |  |  | T.Bock / H.-J.Heinrich | Schulung, Einsatz von unterwiesenen Fachpersonal Hinweis auf Gefährdung in Doku training, use of trained expert staff information about hazard in documentation |  |  | 2 | 2 | 3 | 2 | 14 | siehe Konzeptphase see conceptual phase |  |  |  |  | x | [5 empty] | x |  | Arbeit durch eingewiesenes Fachpersonal: betrifft KP60 Hinweis in Doku: betrifft betrifft GCS/GSTD work by trained expert staff: KP60 information in documentation: GCS/GSTD |  | G. Lüdicke
169 | 9.6 | Magnetron, überall wo Auswirkungen möglich sind magnetron, wherever consequences are possible | Risiko durch menschliches Verhalten/ Fehlverhalten risk due to human error | durch einen Bedienungsfehler werden können Gefährdungen erzeugt, welche bereits im Punkt 1 --> mechan. Gefährdungen betrachtet abgehandelt worden. Due to operating error, hazards may be created which have been noted in point 1 --> mechanical risks |  |  |  | x | x | x | x | [5 empty] | 0 |  | F.Nowak | [7 empty] | 0 | [23 empty] | 0
170 | 9.7 | komplette Anlage entire machinery/system | Risiko durch Stellteile risk due to control devices | Fehlbedienung durch unübersichtliche Anordnung und/ oder fehlende Kennzeichnung operating error due to confusing arrange and/or lack of labeling |  |  | x | x | x |  |  |  | 4 | 2 | 3 | 2 | 28 |  | B. Michel | übersichtliche Anordnung der Stellteile mit ausreichender Kennzeichnung clear arranagement of control devices with sufficient labels |  |  | 2 | 1 | 1 | 1 | 6 | [10 empty] | F |  |  | Anbringen der Kennzeichnung kontrollieren control installment of labels | [9 empty] | 0
171 | 9.8 | Hubanlage lifting station | mangelhafte visuelle und akustische Anzeigen deficient visual and acoustic display | unzureichende Anzahl an Warnleuchten; Possitionierung der Warnleuchten; unzureichende Leistung Signalhorn insufficient amount of warning signals, positioning of warning signals, insufficient peformance of signal horn |  |  | x | x | x | x |  |  | 3 | 1 | 3 | 1 | 15 |  | R. Bäuml | zentrales Steuerpult mit einer Steuerung werden alle Funktionen überwacht separate Signalanzeigen an jeder Hubsäule central control panel one control oversees all functions separate signal displays on each lifting column |  |  | 1 | 1 | 1 | 1 | 3 | DIN EN 1493:2011-02 ; 2002/42/EG | [22 empty] | 0
172 | 9.8 | Wagen M2 M2 cart | mangelhafte visuelle und akustische Anzeigen deficient visual and acoustic display | unzureichende Anzahl an Warnleuchten; Possitionierung der Warnleuchten; unzureichende Leistung Signalhorn insufficient amount of warning signals, positioning of warning signals, insufficient peformance of signal horn |  |  | x | x | x | x |  |  | 3 | 1 | 3 | 1 | 15 |  | R. Bäuml | Steuerung der Bewegung vom Steuerpult aus mit einer Steuerung werden alle Funktionen überwacht separate Signalanzeigen am Wagen controling of movement from control panelt one control ovresees all functions separate signal display on cart |  |  | 1 | 1 | 1 | 1 | 3 | DIN EN 1493:2011-02 ; 2002/42/EG | [22 empty] | 0
173 | 1.4 | Kammer Chamber | Personen in der Kammer, Gefahr durch Anpumpen person inside chamber, risk of pumping | reguläre Arbeiten in der Kammer bei geschlossener Anlage (z.B. Justage) work inside closed chamber |  |  | x | x | x | x | x |  | 6 | 1 | 3 | 1 | 30 |  | J. Faber | Öffnung von Flanschen mit Sicherheitsfunktion (z.B. Spezialflansch, der mit in die Kammer genommen wird); freier Flansch als Notausgang open special flanges with savety property (special flange, taken into the chamber by the person); big spare flange as emergency exit |  |  | 2 | 1 | 1 | 1 | 6 | [23 empty] | 0
174 | 1.4 | Kammer Chamber | Personen in der Kammer, Gefahr durch Anpumpen person inside chamber, risk of pumping | reguläre Arbeiten in der Kammer bei geöffneter Anlage, versehentliches Einschließen einer Person work inside open chamber, accidentally enclosing person |  |  | x | x | x | x | x |  | 6 | 1 | 3 | 1 | 30 |  | J. Faber | Sicherung gegen Schließen der Kammer bei Arbeiten in der offenen Kammer durch personengebundene Sicherheitseinrichtung (z.B. beim Proben positionieren) Savety blocking of lifting units by a personal lock system |  |  | 1 | 1 | 1 | 1 | 3 | [23 empty] | 0
Note on D6: Welche Folgen hat der Eintritt der Gefährdung für den Benutzer?
Note on E6: - Wann kann die Gefährdung auftreten (Tätigkeit, Betriebszustand der Maschine, etc.)? - Kann der Verwender die Gefährdung voraussehen oder ist die Gefahr ersichtlich?
Note on F6: Lebensphasen (s. AA_Sicherheitskonzept, Abschn. 8) Erfolgt die Montage und Inbetriebnahme durch VA, gelten für diese Lebensphasen die Maßgaben des Arbeitsschutzes (BetrSichV, BG-Vorschriften etc.) und es ist eine gesonderte Gefährdungsbeurteilung zu erstellen. Hier werden nur die Lebensphasen betrachtet, in denen nach Übergabe der Maschine an den Kunden Gefährdungen auftreten können. Erfolgt die Montage und Inbetriebnahme durch den Kunden, sind alle Lebensphasen hier zu betrachten.
Note on M6: Lebensphasen (s. AA_Sicherheitskonzept, Abschn. 8) Erfolgt die Montage und Inbetriebnahme durch VA, gelten für diese Lebensphasen die Maßgaben des Arbeitsschutzes (BetrSichV, BG-Vorschriften etc.) und es ist eine gesonderte Gefährdungsbeurteilung zu erstellen. Hier werden nur die Lebensphasen betrachtet, in denen nach Übergabe der Maschine an den Kunden Gefährdungen auftreten können. Erfolgt die Montage und Inbetriebnahme durch den Kunden, sind alle Lebensphasen hier zu betrachten.
Note on AD6: Festlegung der durchzuführenden Prüfungen zur Bestätigung der Wirksamkeit der Maßnahmen zur Beseitigung bzw. Minderung des mit der Gefährdung verbundenen Risikos. Jede notwendige Prüfung muss definiert werden. Nicht aufgeführte festzulegende Prüfungen werden unter Bemerkungen aufgeführt. Bei bereits prozesstechnisch festgelegten Prüfungen in der Entwicklung gilt die Festlegung der Prüfart als Verweis darauf. Der Prüfnachweis wird entsprechend den Prozessvorgaben im Prozess dokumentiert (z. B. Vieraugenprüfung und Freigabe im PSP). Fetsgelegte Prüfungen an der fertig hergestellten Maschine/Anlage, die im Rahmen der Montage/Inbetriebnahme stattfinden, werden in diesem oder einem separaten Dokument, auf welches verwiesen wird dokumentiert.
Note on BB6: Festlegung der durchzuführenden Prüfungen zur Bestätigung der Wirksamkeit der Maßnahmen zur Beseitigung bzw. Minderung des mit der Gefährdung verbundenen Risikos. Jede notwendige Prüfung muss definiert werden. Nicht aufgeführte festzulegende Prüfungen werden unter Bemerkungen aufgeführt. Bei bereits prozesstechnisch festgelegten Prüfungen in der Entwicklung gilt die Festlegung der Prüfart als Verweis darauf. Der Prüfnachweis wird entsprechend den Prozessvorgaben im Prozess dokumentiert (z. B. Vieraugenprüfung und Freigabe im PSP). Fetsgelegte Prüfungen an der fertig hergestellten Maschine/Anlage, die im Rahmen der Montage/Inbetriebnahme stattfinden, werden in diesem oder einem separaten Dokument, auf welches verwiesen wird dokumentiert.
Note on BQ6: Benennung des Prozesses, in dessen Ablauf die Prüfung stattfinden muss. Bei unterschiedlichen Prüfungen für eine Maßnahme muss für jede festgelegte Prüfung der Prozess benannt werden, in dessen Ablauf die Prüfung stattfinden muss.
Note on BT6: + = Maßnahme wirksam, Schutzziel erreicht o = Maßnahme eingeschränkt wirksam, Änderung der Maßnahme oder weitere Maßnahmen notwendig - = Maßnahme nicht wirksam, Risiko neu beurteilen
Note on BU6: Bei mehrfachen Prüfungen zu einer Maßnahme muss für jede durchgeführte Prüfung durch den Prüfer gezeichnet werden. Bei bereits prozesstechnisch festgelegten Prüfungen in der Entwicklung gilt der Verweis darauf als Wirksamkeitsnachweis. Der Prüfnachweis wird entsprechend den Prozessvorgaben im Prozess dokumentiert (z. B. Vieraugenprüfung und Freigabe im PSP).
Note on BV6: Bei mehrfachen Prüfungen zu einer Maßnahme muss für jede durchgeführte Prüfung das Prüfdatum angegeben werden.
Note on C7: Lagebezeichnung der Gefährdung an der Anlage, Komponente (z.B. C1/Klappenventil; C4/Transportantrieb etc.) Für jeden neuen Gefährdungsort ist eine neue Zeile zu bilden und unter lfd. Nr. entsprechend zu bezeichnen.
Note on N7: Ausmaß der Verletzung oder der Gesundheitsschädigung 1 - Keine Folgen 2 - Keine Folgen 3 - Bagatellschäden 4 - Bagatellschäden 5 - Mäßig schwere Folgen (ohne Dauerschädigung) 6 - Mäßig schwere Folgen (ohne Dauerschädigung) 7 - Schwere Folgen (Dauerschäden möglich) 8 - Schwere Folgen (Dauerschäden möglich) 9 - Tödliche Folgen 10 - Tödliche Folgen Wenn mehr als eine Person gefährdet ist, sind die höheren Wichtungszahlen anzusetzen.
Note on O7: Häufigkeit und Dauer der Gefährdungsexposition 1 - selten bis öfter und /oder kurze Dauer der Exposition 2 - häufig bis dauernd und/oder lange Dauer der Exposition
Note on P7: Eintrittswahrscheinlichkeit des Gefährdungsereignisses 1 - gering (kaum möglich) 3 - mittel (durchaus möglich) 5 - groß (sehr wahrscheinlich)
Note on Q7: Vorhersehbarkeit der Gefährdung zur Vermeidung oder Begrenzung des Schadens 1 - Gefährdung vorhersehbar 2 - Gefährdung vorhersehbar unter bestimmten Bedingungen 3 - Gefährdung nicht vorhersehbar
Note on R7: Risikozahl R = S*(F+W+P)
Note on V7: Gilt für mechanische, pneumatische, hydraulische und elektrische Steuerungen! Die Ermittlung erfolgt näherungsweise und schließt die genaue Betrachtung unter Beachtung der DIN EN ISO 13849-1 nicht aus! Ermittlung nur bei steuerungstechnischer Maßnahme notwendig.
Note on W7: Gilt nur für elektrische und elektronische programmierbare Steuerungen! Die Ermittlung erfolgt näherungsweise und schließt die genaue Betrachtung unter Beachtung der DIN EN ISO 62061 nicht aus! Ermittlung nur bei steuerungstechnischer Maßnahme notwendig
Note on X7: Ausmaß der Verletzung oder der Gesundheitsschädigung 1 - Keine Folgen 2 - Bagatellschäden 3 - Bagatellschäden 4 - Mäßig schwere Folgen (ohne Dauerschädigung) 6 - Mäßig schwere Folgen (ohne Dauerschädigung) 7 - Schwere Folgen (Dauerschäden möglich) 8 - Schwere Folgen (Dauerschäden möglich) 9 - Tödliche Folgen 10 - Tödliche Folgen Wenn mehr als eine Person gefährdet ist, sind die höheren Wichtungszahlen anzusetzen.
Note on Y7: Häufigkeit und Dauer der Gefährdungsexposition 1 - selten bis öfter und /oder kurze Dauer der Exposition 2 - häufig bis dauernd und/oder lange Dauer der Exposition
Note on Z7: Eintrittswahrscheinlichkeit eines Gefährdungsereignisses 1 - gering (kaum möglich) 3 - mittel (durchaus möglich) 5 - groß (sehr wahrscheinlich)
Note on AA7: Vorhersehbarkeit der Gefährdung zur Vermeidung oder Begrenzung des Schadens 1 - Gefährdung vorhersehbar 2 - Gefährdungvorhersehbar unter bestimmten Bedingungen 3 - Gefährdung nicht vorhersehbar
Note on AB7: Risikozahl R = S*(F+W+P)
Note on AD7: Prüfung der konstruktiven Unterlagen (mechanisch, elektrisch, pneumatisch, hydraulisch)
Note on AE7: Softwareprüfung
Note on AF7: EG-Baumusterprüfung
Note on AG7: Validierung für sicherheitsbezogene Teile von Steuerungen
Note on AH7: Prüfung der Betriebsanleitung
Note on AI7: Prüfung auf elektrische Sicherheit nach DIN EN ISO 60204
Note on AJ7: Prüfung auf elektromagnetische Verträglichkeit
Note on AK7: Sichtprüfung
Note on AL7: Prüfung vor erster Inbetriebnahme (schließt Inbetriebnahmeprüfungen durch zugelassene Stellen ein)
Note on AM7: Funktionsprüfung
Note on AN7: Praktische Prüfung unter Praxisbedingungen
Note on AO7: Prüfung relevanter Parameter für die Funktion
Note on AT7: Gilt für sicherheitsbezogene Teile mechanischer, pneumatischer, hydraulischer und elektrischer Steuerungen! Die Ermittlung erfolgt näherungsweise und schließt die genaue Betrachtung unter Beachtung der DIN EN ISO 13849-1 nicht aus! Ermittlung nur bei steuerungstechnischer Maßnahme notwendig.
Note on AU7: Gilt nur für elektrische und elektronische programmierbare Steuerungen! Die Ermittlung erfolgt näherungsweise und schließt die genaue Betrachtung unter Beachtung der DIN EN ISO 62061 nicht aus! Ermittlung nur bei steuerungstechnischer Maßnahme notwendig
Note on AV7: Ausmaß der Verletzung oder der Gesundheitsschädigung 1 - Keine Folgen 2 - Bagatellschäden 3 - Bagatellschäden 4 - Mäßig schwere Folgen (ohne Dauerschädigung) 6 - Mäßig schwere Folgen (ohne Dauerschädigung) 7 - Schwere Folgen (Dauerschäden möglich) 8 - Schwere Folgen (Dauerschäden möglich) 9 - Tödliche Folgen 10 - Tödliche Folgen Wenn mehr als eine Person gefährdet ist, sind die höheren Wichtungszahlen anzusetzen.
Note on AW7: Häufigkeit und Dauer der Gefährdungsexposition 1 - selten bis öfter und /oder kurze Dauer der Exposition 2 - häufig bis dauernd und/oder lange Dauer der Exposition
Note on AX7: Eintrittswahrscheinlichkeit des Gefährdungsereignisses 1 - gering (kaum möglich) 3 - mittel (durchaus möglich) 5 - groß (sehr wahrscheinlich)
Note on AY7: Vorhersehbarkeit der Gefährdung zur Vermeidung oder Begrenzung des Schadens 1 - Gefährdung vorhersehbar 2 - Gefährdung vorhersehbar unter bestimmten Bedingungen 3 - Gefährdung nicht vorhersehbar
Note on AZ7: Risikozahl R = S*(F+W+P)
Note on BB7: Prüfung der konstruktiven Unterlagen (mechanisch, elektrisch, pneumatisch, hydraulisch)
Note on BC7: Softwareprüfung
Note on BD7: EG-Baumusterprüfung
Note on BE7: Validierung für sicherheitsbezogene Teile von Steuerungen
Note on BF7: Prüfung der Betriebsanleitung
Note on BG7: Prüfung auf elektrische Sicherheit nach DIN EN ISO 60204
Note on BH7: Prüfung auf elektromagnetische Verträglichkeit
Note on BI7: Sichtprüfung
Note on BJ7: Prüfung vor erster Inbetriebnahme (schließt Inbetriebnahmeprüfungen durch zugelassene Stellen ein)
Note on BK7: Funktionsprüfung
Note on BL7: Praktische Prüfung unter Praxisbedingungen
Note on BM7: Prüfung relevanter Parameter für die Funktion
Note on A15: Bettina Michel: Zeilen übernommen in Waschstation
Note on A16: Bettina Michel: Zeilen übernommen in Waschstation
Note on AC18: Bettina (CAD) Michel: 20.4.2015
Note on AC36: Bettina (CAD) Michel: 20.4.2015
Note on AC39: Bettina (CAD) Michel: 20.4.2015
Note on AC40: Bettina (CAD) Michel: 20.4.2015
Note on AC41: Bettina (CAD) Michel: 20.4.2015
Note on AC42: Bettina (CAD) Michel: 20.4.2015
Note on AC43: Bettina (CAD) Michel: 20.4.2015
Note on A45: Axel Langer: Zeilen übernommen in Waschstation
Note on U53: Bettina Michel: DGRL hier nicht relvant -->USA
Note on AC58: Bettina (CAD) Michel: 20.04.2015
Note on A75: Axel Langer: Zeilen übernommen in Waschstation
Note on A76: Axel Langer: Zeilen übernommen in Waschstation
Note on A78: Axel Langer: Zeilen übernommen in Waschstation
Note on A79: Axel Langer: Zeilen übernommen in Waschstation
Note on A80: Axel Langer: Zeilen übernommen in Waschstation
Note on A81: Axel Langer: Zeilen übernommen in Waschstation
Note on A84: Axel Langer: Zeilen übernommen in Waschstation
Note on A139: Axel Langer: Zeilen übernommen in Waschstation
Note on A140: Axel Langer: Zeilen übernommen in Waschstation
Note on A141: Axel Langer: Zeilen übernommen in Waschstation
Note on A142: Axel Langer: Zeilen übernommen in Waschstation
Note on A174: Axel Langer: Zeilen übernommen in Waschstation

## Dome
| ITEM ID | MACHINE OR SUB-PROCESS | USER | TASK DESCRIPTION | HAZARD CATEGORY | HAZARD | CAUSE OR FAILURE MODE | PROJECT PHASE | Prior to Safeguard Selection |  |  |  | RISK MITIGATION | Mitigation Type |  |  |  | After Safeguard Installation |  |  |  | PERSON RESPONSIBLE | STATUS | COMMENTS | Risk Register
[9 empty] | SEVERITY | PROBABILITY | RISK INDEX | RISK LEVEL |  | Interlock | Design | Procedure | Personnel | SEVERITY | PROBABILITY | RISK INDEX | RISK LEVEL
# | [8 empty] | Four Levels | Six Levels | 1 to 21 | Five Levels | [5 empty] | Four Levels | Six Levels | 1 to 21 | Five Levels
1 | Dome-1 | Dome | All Personnel | Dome Crane Stowing | Mechanical | Collision hazard | Telescope moves before crane in stow position (bridge and hook) | All | Critical | Remote | 10 | Medium | The overhead dome crane will be designed with interlock switches to ensure that the crane is properly stowed (bridge towards the rear doors, hook is at its highest position, and the drum is stowed per the manufacturer) to prevent collision hazard with the telescope or other equipment before the telescope can move. Procedure will be written to ensure that the telescope is locked before using the crane. | x | x | x |  | - | - | - | -
2 | Dome-2 | Dome | All Personnel | Dome motion | Mechanical | Collision hazard | Dome moves when platform lift is at highest level | All | Catastrophic | Improbable | 12 | Medium | The dome will be interlocked to prevent dome rotation when the platform lift is at its highest level preventing a collision hazard between the dome and the platform lift. The dome control system shall provide an independent contact closure indicating that the azimuth brakes have been applied. Power to the azimuth brakes shall be taken from the same circuit as the dome azimuth drives to guarantee they cannot be released after the global interlock system has removed power to the azimuth drives. | x | x |  |  | - | - | - | -
3 | Dome-3 | Dome | All Personnel | Dome motion | Mechanical | Collision hazard | Dome is not in position when platform lift roof rises | All | Catastrophic | Improbable | 12 | Medium | The interlock system will forbid motion of the platform lift towards the highest level unless the dome is in its parked position to avoid collision of the dome and the platform lift. The dome control system shall provide an independent contact closure indicating that the dome is located at its parked position. | x | x |  |  | - | - | - | -
4 | Dome-4 | Dome | All Personnel | Rear Doors | Mechanical | Collision hazard | Rear doors are opened when dome not in position | All | Catastrophic | Improbable | 12 | Medium | The rear doors will be interlocked to forbid the opening of the rear doors when the dome is not at the platform lift position and when the platform lift is not at highest level. Preventing collision hazard and falling hazards from the rear doors. A signal is necessary to assess readiness to release the opening of the rear doors only after the vertical reciprocating platform lift has arrived at the telescope maintenance floor. This rear door interlock will ensure the reciprocating lift platform is physically present at the upper level. | x | x |  |  | - | - | - | -
5 | Dome-5 | Dome | All Personnel | Calibration Screen Operation | Mechanical | Collision hazard | Interference with telescope mount | All | Critical | Improbable | 15 | Medium | The telescope envelope and the calibration screen envelope design will ensure that there is no interference possible to avoid collision between the telescope and the calibration screen. |  | x |  |  | - | - | - | -
6 | Dome-6 | Dome | All Personnel | Shutter Closure | Environment | Weather Damage | Lack of electrical power or slip ring damage | All | Critical | Occasional | 6 | Serious | Dome will be designed with an auxiliary system/alternate power delivery path to close shutter doors in case of power loss due to slip ring damage and ensure that the shutters can be closed during inclement weather. |  | x |  |  | - | - | - | -
7 | Dome-7 | Dome | All Personnel | Shutter Closure | Environment | Weather Damage | Mechanical problem with drives | All | Critical | Occasional | 6 | Serious | Dome will be designed with an auxiliary mechanical system to close shutter doors in case of drive failure. |  | x
8 | Dome-8 | Dome | All Personnel | Dome Maintenance | Electrical | Electrical shock | Power ON during slip ring maintenance | All | Catastrophic | Remote | 8 | Serious | Slip rings power will have the means to be electrically de-energized and locked out before starting the maintenance of the slip rings to prevent electrocution. |  | x | x | x | - | - | - | -
9 | Dome-9 | Dome | All Personnel | Dome Maintenance | Mechanical | Pinching | Dome moving during maintenance | All | Critical | Improbable | 15 | Medium | Dome drive power will have the means to be electrically de-energized and lock out/tag out before starting the maintenance of the dome drives. |  | x | x | x | - | - | - | -
10 | Dome-10 | Dome | All Personnel | Dome/crane operation | Mechanical | Collision hazard | Dome crane moving during telescope operation | All | Critical | Occasional | 6 | Serious | The dome crane is stowed during regular telescope operation, preventing a collision hazard between the crane hook and cabling, telescope, and other equipment in the dome area. Crane shall have the means to ensure it cannot move during regular telescope operation. | x | x |  |  | - | - | - | -
11 | Dome-11 | Dome | All Personnel | Main Dome Platform | Mechanical | Falling from platform | Dome motion while personnel on dome platform | All | Catastrophic | Remote | 8 | Serious | The global interlock system and the dome control system shall provide a contact closure to enable/disable the dome power distribution to the dome azimuth drives and to the dome slip ring independently. Attachment points around the perimeter railing will be added in the platform design as personnel will be required to wear fall protection to prevent a falling hazard. At least two dome emergency stops will be located on the dome maintenance platform. | x | x | x | x | - | - | - | -
12 | Dome-12 | Dome | All Personnel | Light/wind screen | Mechanical | Cutting or Pinching | Unexpected Light/Wind Screen motion when personnel is on the dome platform. | All | Critical | Remote | 10 | Medium | Dome light/wind screen will have the means to be electrically or mechanically de-energized and lock out/tag out before personnel climb on the main dome platform or the light/wind screen walkways to perform maintenance. |  | x | x | x | - | - | - | -
13 | Dome-13 | Dome | All Personnel | Light/wind screen walkway and dome main platform | Mechanical - Glass Safety | Gravity - Glass safety | Dropped tools hit the mirrors | All | Catastrophic | Remote | 8 | Serious | All dome platform(s) and elevated walkways will be designed with toe plates to minimize falling objects as well as properly designed railings per OSHA requirements. Mirror covers will be closed before working on platform and tools will be chained. |  | x | x | x | - | - | - | -
14 | Dome-14 | Dome | All Personnel | Light/wind screen walkway and main dome platform | Mechanical -Glass Safety | Struck by, hitting | Dropped tools hit personnel | All | Critical | Remote | 10 | Medium | All elevated dome platform(s) will be designed with toe plates to minimize falling objects as well as properly designed railings per OSHA requirements. Mirror covers will be closed before working on platform and tools will be chained. Personnel will wear hard hats during maintenance. |  |  | x | x | - | - | - | -
15 | Dome-15 | Dome | All Personnel | Dome Maintenance | Environment | Gravity - snow or ice falling outdoors from dome | Falling during snow/ice cleaning on shutter doors | All | Catastrophic | Improbable | 12 | Medium | Dome will be designed to minimize snow accumulation and ice build-up and will provide exterior upper platform or equivalent for safe maintenance during snow/ice cleaning or general maintenance to prevent ice and snow build up on the exterior of the dome. Heaters will be added to prevent ice and snow build up of the shutters and other critical areas on the exterior of the dome, which limits the need for exterior de-icing. Detailed procedure will be written to ensure safe exterior maintenance. Detailed procedure will be written to ensure safe exterior maintenance. |  | x | x | x | - | - | - | -
16 | Dome-16 | Dome | All Personnel | Rear Doors | Mechanical | Collision hazard | Louvers not closed before roof rises to it's highest level on the platform lift | All | Critical | Remote | 10 | Medium | The interlock system will forbid motion of the platform lift nearing the lift’s highest level until the dome louvers are closed preventing a collision hazard. | x | x |  |  | - | - | - | -
17 | Dome-17 | Dome | All Personnel | Shutter Closure | Mechanical | Water Leakage from outside moisture | Shutter doors seal leaks and rain drops on mirrors | All | Marginal | Occasional | 11 | Medium | Shutter will used redundant methods to prevent water leaking from the shutters and dropping on the mirror(s). This will include weather tight seals, interior catchment and exterior overlap. |  | x |  |  | - | - | - | -
18 | Dome-18 | Dome | All Personnel | Dome/crane operation | Mechanical | Collision hazard | Limited crane operator positioning and line of sight causing collision with personnel or equipment | All | Marginal | Occasional | 11 | Medium | Use wireless crane controls for free positioning of the crane operator to allow for line of sight movement of the crane. Develop lifting procedure for crane operation. |  | x | x | x | - | - | - | - | Jeff Barr
19 | Dome-19 | Dome | All Personnel | Dome motion | Mechanical | Pinching | Unauthorized personnel access to dome track during dome rotation | All | Marginal | Occasional | 11 | Medium | Dome track and bogies will be guarded to prevent unintended access. |  | x |  |  | - | - | - | - | Jeff Barr
20 | Dome-20 | Dome | All Personnel | Rear Doors Opening Size | Mechanical | Falling | Unprotected space between dome rear doors (opening size) and platform lift | All | Critical | Occasional | 6 | Serious | Rear doors opening size will match platform lift to ensure there is not unprotected space between dome rear doors and platform lift. |  | x |  | x | - | - | - | - | Jeff Barr
21 | Dome-21 | Dome | All Personnel | Light/wind screen walkways | Mechanical | Falling from dome light/wind screen walkways | Personnel leaning over light/wind screen walkway to access/ inspect the dome crane and shutter drives and falls. | All | Critical | Remote | 10 | Medium | The light/wind screen walkways will be designed to improve access to prevent personnel from leaning over light/wind screen walkway to access/ inspect the dome crane or other equipment. Use of fall protection will be required by procedure before access to the light/wind screen walkways. |  | x | x | x | - | - | - | -
22 | Dome-22 | Facility | All Personnel | M1M3 Cart | Mechanical - Glass Safety | Collision - Glass Safety | Loss of M1M3 cart control while moving towards dome rear doors. | All | Catastrophic | Remote | 8 | Serious | Provide design provisions for a temporary mechanical stop that will be used to block M1M3 cart from colliding with rear doors. |  | x |  |  | - | - | - | -
23 | Dome-23 | Dome | All Personnel | Dome Crane | Mechanical | Collision hazard | Dome crane collides with light/wind screen | All | Critical | Remote | 10 | Medium | Hard stop will be installed on crane rails to limit the travel range of the crane and avoid any possible interference. |  | x |  |  | - | - | - | -
24 | Dome-24 | Dome | All Personnel | Dome Maintenance using Man-Lift | Mechanical | Collision hazard | Dome motion while personnel are using Man-lift | All | Critical | Remote | 10 | Medium | The man lift is normally stowed; if the man lift is moved, the dome and telescope are powered off by the global interlock system to prevent collision hazard. Personnel will be required to use fall protection before using the man-lift and an emergency stop will be installed in the man-lift. | x | x | x | x | - | - | - | -
25 | Dome-25 | Dome | All Personnel | Dome Maintenance | Mechanical | Falling | Personnel falling from ladder while climbing toward the dome platform | All | Catastrophic | Occasional | 4 | High | Ladders with vertical fall protection system will be used as a tie point system for personnel to use with their fall protection equipment to prevent the hazard of personnel falling from ladder while climbing up or down from the dome main platform. Intermediate landing platforms will also be included along the climbing ladders up to the dome main platform. Railings will be extended around the ladders to facilitate transitions to the intermediate ladder platforms and the dome main platform. |  | x | x | x | - | - | - | - |  |  |  | PMO-257
26 | Dome-26 | Dome | All Personnel | Dome Maintenance | Mechanical | Falling outdoors from dome | Poor access for personnel to the louvers mechanisms in the vent gates on the outside of the dome | All | Critical | Remote | 10 | Medium | Vent gates will be designed to ensure full access to the louvers mechanisms from the inside of the dome for maintenance. |  | x |  | x | - | - | - | -
27 | Dome-27 | Dome | All Personnel | Dome Maintenance | Mechanical | Collision hazard | Dome rotation during M1M3 mirror removal due to outside forces (wind) | All | Critical | Remote | 10 | Medium | A mechanical locking mechanism, with interlock, will be provided which is capable of holding the dome in its parked position under the influence of wind. The dome control system shall provide a contact closure indicating that the azimuth locking mechanism has been engaged. Power to the locking mechanism shall be taken from the same circuit as the dome azimuth drives to guarantee it cannot be retracted when the global interlock system removes power to the azimuth drives. This will be use when removing the M1M3 mirror and other equipment. | x | x |  |  | - | - | - | -
28 | Dome-28 | Dome | All Personnel | Dome Maintenance | Electrical | Electrocution | Capacitors are not fully discharged before personnel access to the inside of the capacitors or other capacitor ancillary equipment. | All | Catastrophic | Remote | 8 | Serious | The capacitor bank terminal blocks and the drive amplifiers will be insulated to protect from possible contact. When power is turned off for maintenance, the capacitor bank will be grounded by design. The cabinets will be locked and interlocks will be attached to the front of the cabinets on the outside. A discharge procedure will be required before accessing the capacitors to ensure safe access by personnel. Voltage monitoring will be provided on the front of the capacitor bank cabinets. Temperature inside the capacitor cabinets will be monitored. High Voltage - Do Not Open warning signs will be posted on each capacitor bank cabinets. | x | x | x | x | - | - | - | -
29 | Dome-29 | Dome | All Personnel | Maintenance | Mechanical | Collision hazard | Crane movement creates excessive jerking of loads due to rough control. | All | Catastrophic | Occasional | 4 | High | The hazard of dome crane movement creates excessive jerking of loads due to rough control. Use of soft start, variable speed and anti-sway control systems for all overhead cranes will be included in the design. Hydro-sets will also be used when lifting critical equipment. |  | x | x |  | - | - | - | - |  |  |  | TS-062
30 | Dome-30 | Dome | All Personnel | Maintenance | Mechanical | Personal injury - rescue access | In the event of a medical emergency while personnel are climbing the ladder or on the dome maintenance platform a rescue aid is required | All | Catastrophic | Occasional | 4 | High | In the event of a medical emergency while personnel are climbing the ladder or on the dome maintenance platform a rescue aid is required. An OSHA approved winch davit system will be installed to lower personal from the dome maintenance platform to the telescope maintenance floor if the injured person cannot use the ladders. |  |  | x |  | - | - | - | - |  |  |  | PMO-257
31 | Dome-31 | Dome | All Personnel | Maintenance | Mechanical | Falling from light/wind screen access walkway | Personnel falling from walkway while accessing the light/wind screen from the arch girders. | All | Catastrophic | Occasional | 4 | High | There is a hazard of personnel falling from light/wind screen walkways while accessing the light/wind screen from the arch girders. Personnel will be required to wear fall protection. Arch girders will be designed with tie points for personnel fall protection during maintenance of the light/wind screen. |  | x | x |  | - | - | - | - |  |  |  | PMO-257
32 | Dome-32 | Dome | All Personnel | Maintenance | Mechanical | Pinching or Crushing by dome shutters | Personnel injured by dome shutter movement during maintenance of the dome shutters | All | Catastrophic | Occasional | 4 | High | There is a hazard of personnel injured by dome shutter movement during maintenance of the dome shutters. Personnel will be required to wear fall protection. A lock out/ tag out procedure will be followed prior to working on the shutters to deactivate power to the shutter drives. |  |  | x |  | - | - | - | - |  |  |  | PMO-257
33 | Dome-33 | Dome | All Personnel | Maintenance | Mechanical | Pinching by light/wind screen | Personnel injured by light/wind screen movement during maintenance of the light/wind screen. | All | Catastrophic | Occasional | 4 | High | Locking mechanism with a system interlock will be designed for the light/wind screen while in its upper maintenance park position to eliminate the hazard of personnel being injured by light/wind screen movement during maintenance. | x | x | x |  | - | - | - | - |  |  |  | PMO-257
34 | Dome-34 | Dome | All Personnel | Maintenance | Mechanical | Earthquake damage | Light/wind screen panels falls down on personnel and equipment during earthquake. | All | Catastrophic | Occasional | 4 | High | Earthquake restraints will be included in the design to ensure that panels will not be free of falling in case of earthquake to reduce the hazard of the light/wind screen panels falling down on personnel and equipment during an earthquake. |  | x |  |  | - | - | - | - |  |  |  | PMO-257
35 | Dome-35 | Dome | All Personnel | Dome operation or maintenance | Electrical | Delivery of 400 V to 230 V loads | Trolley malfunction or slip ring damage (perhaps during an earthquake). | All | Critical | Remote | 10 | Medium | Neutral wire will not be distributed via slip ring. |  | x |  |  | - | - | - | -
[14 empty] | 11 | 32 | 18 | 14
Note on O35: gessner: added this interlock

## EIE Dome
REF.: |  | 08815-TRE026 |  | LSST / Large Synoptic Survey Telescope Dome System
TITLE: |  | RAMS ANALYSIS REPORT - SAFETY HAZARD ANALYSIS
ISSUE: |  | 3
DATE: |  | 2017-01-20
RISK IDENTIFICATION DATA | [5 empty] | INITIAL RISK ASSESSMENT | [6 empty] | ESTIMATED RESIDUAL RISK ASSESSMENT
N° | N° DOME OF REFERENCE DOC. 16290 | HAZARD SOURCE | OPERATIONAL MODE | HAZARD CAUSES | EFFECTS | SEVERITY | SEVERITY | OCCURRENCE PROBABILITY | OCCURRENCE PROBABILITY | RISK INDEX | RISK INDEX | COMPENSATING MEANS FOR PREVENTION | SEVERITY | SEVERITY | OCCURRENCE PROBABILITY | OCCURRENCE PROBABILITY | RISK INDEX | RISK INDEX | IMPLEMENTED IN DESIGN / DOCUMENT | IMPLEMENTED ON WORKSHOP DRAWING | IMPLEMENTED ON MANUFACTURED HARDWARE | NOTES | COMMENTS | CLOSURE TARGET TIMEFRAME | STATUS
A1/1 |  | Enclosure steel structure elements | Installation | ● Erroneous manoeuvres. ● Slinging | Damage on structures-Risk for personnel | 1 | Catastrophic | D | Remote | 1D | Serious | ● Specific handling procedures and qualification of the personnel. ● Training. ● Use of dedicated tools. ● Signalling System. | 1 | Catastrophic | E | Improbable | 1E | Medium | Yes |  |  | ● Covered by 08815-PLA004 Safety Management Plan ● Proper procedures and inspections must be applied on-site. |  |  | Open
A1/2 |  | Enclosure steel structure elements | Installation | Strong wind during installation of large pieces requiring crane | Damage on structures-Risk for personnel | 1 | Catastrophic | A | Frequent | 1A | High | ● Stop of the activities with wind above the tolerable limits of 15 m/s. ● Specific handling procedures and qualification of the personnel. ● Training. | 1 | Catastrophic | E | Improbable | 1E | Medium | Yes |  |  | ● Covered by 08815-PLA004 Safety Management Plan ● Proper procedures and inspections must be applied on-site. |  |  | open
A1/3 |  | Enclosure steel structure elements | Design | Wrong design of the structure elements | Collapse of the structure | 1 | Catastrophic | C | Occasional | 1C | High | Design according standards and technical specifications. FEM Analysis and Simulation ensures the correct design according to structural requirements. | 1 | Catastrophic | E | Improbable | 1E | Medium | Yes |  |  | Covered by 08815-TRE023 FEM Analysis Report |  |  | closed
A2/1 |  | Enclosure cladding panels | Normal Operation | Water leakage during rain or snow | ● Leakage into enclosure. ● Pollution of the optics. ● Failure in electrical component. | 2 | Critical | D | Remote | 2D | Medium | ● Design solution and sealing materials for watertight coupling between panels compatible with the lifetime. ● Dedicated maintenance procedures. | 2 | Critical | E | Improbable | 2E | Medium | Yes | Yes |  | See drawings EIE-DWG-20-00-00 Sheet 1,2,3 |  |  | open
A2/2 |  | Dome cladding panels | Normal Operation | Air infiltration during strong wind | ● Reduction of the thermal control performances. ● Higher power requirements. | 3 | Marginal | C | Occasional | 3C | Medium | ● Design solution and sealing materials for air tight coupling between panels compatible with the lifetime. ● Dedicated maintenance procedures. | 3 | Marginal | E | Improbable | 3E | Medium | Partially | Yes |  | ● See drawings EIE-DWG-20-00-00 Sheet 1,2,3 ● Covered by 08815-MAN048 Maintenance |  |  | open
A2/3 |  | Enclosure cladding panels | Installation or modification | Cutting by naked flames | Fire or emission of toxic gases-personnel intoxication | 1 | Catastrophic | C | Occasional | 1C | High | ● Panels of class Bs2dO, fire-resistent. ● Inspection and regular maintenance of equipment safety devices; ● Skilled personnel; ● Working area free from flammable material; ● Adequate personnel protecting devices; ● Fire extinguishers near the working area; ● Efficient smoke control and smoke extraction measures are provided to allow for emergency egress, to support efficient fire fighting, and to minimise damage to Telescope, science instruments, optical surfaces and other delicate and valuable equipment. ● The safety systems allows for safe evacuation of personnel from any part of the Dome. ● For maintenance (both in-situ and/or off-situ), the design allows personnel to undertake work in a safe environment. | 1 | Catastrophic | F | Low | 1F | Low | Yes |  |  | ● Point 1: Covered by 08815-TRE013 Cladding Design Report. ● Other points: Covered by 08815-PLA004 Safety Management Plan. ● Proper procedures and inspections must be applied on-site. |  |  | open
A2/4 |  | Enclosure cladding panels | Installation or modification | Strong wind during installation of large panels requiring crane | ● Damage on structures ● Risk for personnel | 1 | Catastrophic | A | Frequent | 1A | High | ● Stop of the activities with wind above the tolerable limits of 15 m/s. ● Specific handling procedures and qualification of the personnel. ● Training. | 1 | Catastrophic | E | Improbable | 1E | Medium | Yes |  |  | ● Covered by 08815-PLA004 Safety Management Plan. ● Proper procedures and inspections must be applied on-site. |  |  | open
A2/5 |  | Enclosure cladding panels | Normal Operation | Thermal insulation loss | HVAC work more | 3 | Marginal | C | Occasional | 3C | Medium | ● Design solution for cladding according to technical specification and standards. ● Design solution for cladding compatible with lifetime. ● Dedicated maintenance procedures. | 3 | Marginal | E | Improbable | 3E | Medium | Partially |  |  | ● Point 1, 2 : Covered by 08815-TRE013 Cladding Design Report. ● Point 3 : Covered by 08815-MAN048 Maintenance | To be implemented in the Maintenance Manual |  | open
A3/1 |  | Overhead Crane | Maintenance | Accidental fall of the load because of an incorrect fastening. | Damage on equipments and risk for personnel | 1 | Catastrophic | C | Occasional | 1C | High | ● Main crane compliant with safety requirements. ● Instruction to the personnel and dedicated procedures to correctly assure the loads. ● Hook with safety latch | 1 | Catastrophic | E | Improbable | 1E | Medium | Yes |  |  | ● Point 1: Covered by 08815-TRE020 Auxiliary Equipment Design Report. ● Point 2: Covered by 08815-PLA004 Safety Management Plan and proper procedures and inspections must be applied on-site. |  |  | open
A3/2 | DOME 29 (par. 6.3.41) | Overhead Crane | Maintenance | Mechanical impact of the loads with other equipments. | Damage on equipment and personnel injury | 3 | Marginal | D | Remote | 3D | Medium | ● Instruction to the personnel. ● Use of soft start, variable speed and anti-sway control systems and a Hydraset load positioner. | 3 | Marginal | E | Improbable | 3E | Medium | Yes |  |  | ● This mitigation corresponds with the one of ● Point 2 : Refer to 08815-SPE027 - Handling Equipment LSST |  |  | open
A3/3 | DOME 10 (par. 6.3.12) | Overhead Crane | Maintenance | Unexpected activation of the overhead crane during maintenance of the Dome | Damage on equipment and personnel injury | 1 | Catastrophic | D | Remote | 1D | Serious | Lockout/tagout procedures | 1 | Catastrophic | E | Improbable | 1E | Medium | Yes |  |  |  | Closure after crane supplier documentation availability |  | open
A3/4 |  | Overhead Crane | Normal Operation | Simultaneous movement of crane and telescope | Damage of pieces suspended from overhead crane and damage of telescope structure and equipments | 1 | Catastrophic | D | Remote | 1D | Serious | Implementation of an interlock chain that prevent the Dome movement when crane is not in parking position. This function is safety related: SIL 3 | 1 | Catastrophic | E | Improbable | 1E | Medium | Yes |  |  | The crane supplier will guarantee a safety function SIL 3 for movement of trolley and hook | Closure after crane supplier documentation availability |  | open
A3/5 |  | Overhead Crane | Maintenance | Interruption of the power supply during the crane operation. | Control loss of the overhead crane | 3 | Marginal | D | Remote | 3D | Medium | ● The overhead crane has to retain the load in case of interruption of the power supply. ● Fail-safe design. ● Use of drives with integrated safety functions in order to avoid unintentional restart when the power supply returns available. | 2 | Critical | E | Improbable | 2E | Medium | Yes |  |  | ● Point 1 : Refer to 08815-SPE027 - Handling Equipment LSST |  |  | open
A3/6 |  | Overhead Crane | Maintenance | Movement of the crane not glimpsed by personnel | Damage on equipment and personnel injury | 2 | Critical | C | Occasional | 2C | Serious | Installation of audible and visible signal to advise in case of crane motion. | 2 | Critical | F | Low | 2F | Low | Yes |  |  | Refer to 08815-SPE027 - Handling Equipment LSST | Closure after crane supplier documentation availability |  | open
A3/7 |  | Overhead Crane | Maintenance | Over speed detection | Damage on equipment and personnel injury | 1 | Catastrophic | C | Occasional | 1C | High | This function is safety related: SIL 3 | 1 | Catastrophic | F | Low | 1F | Low | Yes |  |  | The requirement to install SIL 3 components has to be added in the SPE and the supplier will provide a certification. Refer to 08815-SPE027 - Handling Equipment LSST | OK for LSST. Closure with certification of SIL 3 by supplier |  | Open
A3/8 |  | Overhead Crane | Maintenance | Impossibility to activate the motorized locking mechanism or parking brake | Crane not in safe condition. Damage on equipment and personnel injury | 4 | Negligible | C | Occasional | 4C | Low | This function is safety related: SIL 2 | 4 | Negligible | E | Improbable | 4E | Low | Yes |  |  | Covered by 08815-SPE027 - Handling Equipment LSST | Closure after crane supplier documentation availability |  | Open
A3/9 |  | Overhead Crane | Maintenance | Impossibility to disactivate the motorized locking mechanism or parking brake | Impossibility to use crane | 4 | Negligible | C | Occasional | 4C | Low | This function is safety related: SIL 2 | 4 | Negligible | E | Improbable | 4E | Low | Yes |  |  | Covered by 08815-SPE027 - Handling Equipment LSST | Closure after crane supplier documentation availability |  | Open
A3/10 |  | Overhead Crane | Maintenance | Limit Switch Failure | Damage on equipment and personnel injury. | 1 | Catastrophic | C | Occasional | 1C | High | This function is safety related: SIL 3 | 1 | Catastrophic | F | Low | 1F | Low | Yes |  |  | The requirement to install SIL 3 components has to be added in the SPE and the supplier ● Covered by 08815-SPE027 - Handling Equipment LSST | OK for LSST. Closure with certification of SIL 3 by supplier |  | Open
A3/11 |  | Overhead Crane | Maintenance | Impossibility to stop. | ● Damage on equipment. ● Interruption of observation activities | 2 | Critical | C | Occasional | 2C | Serious | This function is safety related: SIL 2 | 2 | Critical | F | Low | 2F | Low | Yes |  |  | Covered by 08815-SPE027 - Handling Equipment LSST | Closure after crane supplier documentation availability |  | Open
A3/12 |  | Overhead Crane | Maintenance | Impossibility to activate the emergency stop | ● Possible damage on crane, dome and telescope and personnel injury. | 1 | Catastrophic | C | Occasional | 1C | High | ● Use of drives with integrated safety functions. ● This function is safety related: SIL 3 | 1 | Catastrophic | F | Low | 1F | Low | Yes |  |  | The requirement to install SIL 3 components has to be added in the SPE and the supplier will provide a certification. ● Covered by 08815-SPE027 - Handling Equipment LSST | OK for LSST. Closure with certification of SIL 3 by supplier |  | Open
A3/13 | DOME 1 (par. 6.3.1) | Overhead Crane | Normal Operation | Overhead crane is not in its stowed position (bridge towards the rear doors, hook is at its highest position and the drum is stowed per the manufacturer) | Damage on equipment | 1 | Catastrophic | B | Probable | 1B | High | Crane Stowed Position Interlock:The safety system provide a contact closure indicating that the overhead crane is in its stowed position. This includes detecting that the crane hook is completely retracted. This function is safety related: SIL 3 | 1 | Catastrophic | E | Improbable | 1E | Medium | Yes |  |  | ● Covered by 08815-TRE035 Dome Safety Interlock System |  |  | Open
A3/14 | DOME 23 (par.6.3.27) | Overhead Crane | Maintenance | Possible interference between crane and the structure | Damage on equipment | 1 | Catastrophic | B | Probable | 1B | High | Use of hard stops for to limit the travel range of the crane and avoid any possible inteference | 1 | Catastrophic | F | Low | 1F | Low | Yes | Yes |  | ● Refer to 08815-SPE027 - Handling Equipment LSST ● See drawing EIE-DWG-51-10-00-00-00 |  |  | Open
A3/15 | DOME 18 (par.6.3.22) | Overhead Crane | Maintenance | Reduction of field of sight of the crane operator during the maintenance activity | Damage on equipment and personnel injury | 2 | Critical | C | Occasional | 2C | Serious | Use of wireless crane controls | 2 | Critical | E | Improbable | 2E | Medium | Yes |  |  | Refer to 08815-SPE027 - Handling Equipment LSST |  |  | Open
A3/16 |  | Overhead Crane | Maintenance | During the maintenanace activities the operator maintenance can do a manual override. In particular it is possible to move the Dome with the crane is out of parking position. | Damage on equipment and personnel injury | 2 | Critical | C | Occasional | 2C | Serious | Use of a trapped key (castell key) to move the Dome Training . Procedure of maintenance | 2 | Critical | D | Remote | 2D | Medium | Yes |  |  | Covered by 08815-TRE035 Dome Safety Interlock System |  |  | Open
A3/17 |  | Overhead Crane | Maintenance | Leakage of oil or grease from mechanisms during the movement of the crane above mirror | Contamination the optical surface | 2 | Critical | C | Occasional | 2C | Serious | Containers shall be installed which collect any leaking liquid | 2 | Critical | F | Low | 2F | Low | Yes |  |  | Refer to 08815-SPE027 - Handling Equipment LSST |  |  | Open
A3/18 |  | Davit crane | Maintenance | Unexpected activation of the Dome while the maintenance operator are used the davit crane | Damage on equipment and personnel injury | 3 | Marginal | C | Occasional | 3C | Medium | The dome safety system shall provide a contact closure that interlock the Dome rotation | 3 | Marginal | D | Remote | 3D | Medium | Yes |  |  | Covered by 08815-TRE035 Dome Safety Interlock System |  |  | Open
A3/19 |  | Davit crane for rescue personnel | Maintenance | Unexpected activation of the Dome while the maintenance operator are used the davit crane | Damage on equipment and personnel injury | 3 | Marginal | C | Occasional | 3C | Medium | The dome safety system shall provide a contact closure that interlock the Dome rotation | 3 | Marginal | D | Remote | 3D | Medium | Yes |  |  | Covered by 08815-TRE035 Dome Safety Interlock System |  |  | Open
A4/1 |  | Dome rotation | Maintenance | Unexpected activation of the Dome Rotation mechanism during maintenance. | Damage on equipment and personnel injury | 1 | Catastrophic | D | Remote | 1D | Serious | ● Lockout/tagout procedures ● Use of drives with integrated safety functions. ● Dedicated maintenance procedures. | 1 | Catastrophic | E | Improbable | 1E | Medium | Partially |  |  | Covered by 08815-MAN048 Maintenance Covered by 08815-TRE021 Electrical installation | To be implemented in the Maintenance Manual |  | Open
A4/2 |  | Dome rotation | Normal Operation | Impossibility to engage the Azimuth Rotation Brakes | No effect | 4 | Negligible | C | Occasional | 4C | Low | Redundancy of the brakes. | 4 | Negligible | E | Improbable | 4E | Low | Yes | Yes |  | Refer to 08815-TRE015 Azimuth Rotation Mechanism Design Report and EIE-DWG-61-00-00-02 |  |  | Open
A4/3 | DOME 9 (par. 6.3.11) | Dome rotation | Maintenance | Unexpected activation of rotation mechanism during the maintenance of the drives | Personnel injury | 1 | Catastrophic | D | Remote | 1D | Serious | ● Dedicated maintenance procedures. ● Procedure of Lockout/tagout | 1 | Catastrophic | E | Improbable | 1E | Medium | Not yet |  |  | Covered by 08815-MAN048 Maintenance | To be implemented in the Maintenance Manual |  | Open
A4/4 |  | Dome rotation | Normal Operation | Interruption of the power supply | Interruption of observation activities | 4 | Negligible | C | Occasional | 4C | Low | Auxiliary power supply by UPS | 4 | Negligible | E | Improbable | 4E | Low |  |  |  | No supplier EIE |  |  | Open
A4/5 | DOME 19 (par. 6.3.23) | Dome rotation | Normal Operation | Inadvertent entrance of non authorised and/or non protected people | Risks for personnel safety. | 4 | Negligible | C | Occasional | 4C | Low | ● Access procedures; warning signs. ● Access solutions are compliant with the applicable safety regulations. ● Except for areas accessible by visitors, only trained and professional staff can be assumed for the use of the access solutions. ● Dome track and bogies are at level that prevent (+1830mm with respet to floor) unintended access. | 4 | Negligible | E | Improbable | 4E | Low | Yes | Yes |  | ● Point 1 , 2, 3: Covered by 08815-PLA004 Safety Management Plan. ● Point 4 : Drawing EIE-DWG-41-00-00-00 sheet 2/2 |  |  | Open
A4/6 | DOME 24 (par. 6.3.28) | Dome rotation | Normal Operation / Maintenance | Collision between man lift and the dome/ telescope | Damage on equipment and personnel injury. | 2 | Critical | D | Remote | 2D | Medium | Implementation of an interlock chain that prevent the Dome/Telescope rotation when manlift is not in parking position. (The global interlock system provide a contact closure to enable/disable the dome azimuth drives and telescope ) | 3 | Marginal | E | Improbable | 3E | Medium | Yes |  |  | ● 08815-TRE035 Dome Safety Interlock System |  |  | Open
A4/7 | DOME 27 (par.6.3.34) | Dome rotation | Normal Operation | Impossibility to insert the Azimuth Locking Pin | Damage on equipment. | 2 | Critical | C | Occasional | 2C | Serious | ● Dedicated maintenance activities ● Dome Azimuth Locking Pin : The dome safety system shall provide a contact closure indicating that the azimuth locking pin has been deployed. Power to the locking pin shall be taken from the same circuit as the dome azimuth drives to guarantee it cannot be retracted when the global interlock system removes power to the azimuth drives. | 3 | Marginal | D | Remote | 3D | Medium | Partial |  |  | Point 1 : Covered by 08815-MAN048 Maintenance Point 2 : Covered by 08815-TRE035 Dome Safety Interlock System | To be implemented in the Maintenance Manual |  | Open
A4/8 |  | Dome rotation | Normal Operation | Mechanical impact or entrapment at the azimuth rotation track. | Damage on equipment and personnel injury | 2 | Critical | C | Occasional | 2C | Serious | ● Access to the azimuth rotation mechanism for maintenance permitted only to trained personne. Warning sign. ● Dome track and bogies are at level that prevent (+1830mm with respet to floor) unintended access.. | 2 | Critical | E | Improbable | 2E | Medium | Yes | Yes |  | ● Point 1 : Covered by 08815-PLA004 Safety Management Plan. ● Point 2 : See drawing EIE-DWG-41-00-00-00 sheet 2/2 |  |  | Open
A4/9 |  | Dome rotation | Maintenance | Movement of the Dome rotation not glimpsed by personnel | Damage on equipment and personnel injury | 4 | Negligible | C | Occasional | 4C | Low | ● Specific procedures and qualification of the personnel. ● Training. ● Redundancy of the signalling system | 4 | Negligible | E | Improbable | 4E | Low | Partially |  |  | ● Point 1 : Covered by 08815-MAN048 Maintenance ● Point 2 : Covered by 08815-TRE022 Dome Control System Design Report | To be implemented in the Maintenance Manual |  | Open
A4/10 |  | Dome rotation | Normal Operation | Over speed detection | Damage of equipment | 2 | Critical | C | Occasional | 2C | Serious | Use of drives with integrated safety functions. This function is safety related: SIL 2 | 2 | Critical | F | Low | 2F | Low | Yes |  |  | ●Refer to 08815-TRE043 Dome Safety Control System Design Report |  |  | Open
A4/11 |  | Dome rotation | Normal Operation | Impossibility to activate the emergency stop | Damage on equipment | 2 | Critical | C | Occasional | 2C | Serious | This device is a safety device and it is managed by the PILZ safety PLC. This function is safety related: SIL 2. | 2 | Critical | F | Low | 2F | Low | Yes |  |  | Refer to 08815-TRE043 Dome Safety Control System Design Report |  |  | Open
A4/12 | ●DOME 3 (par.6.3.5) ● DOME 27 (par.6.3.34) | Dome rotation | Maintenance | Risk that the dome is not located in parking position | Damage on equipment Involuntary rotation of the Dome under the influence of wind | 3 | Marginal | A | Frequent | 3A | Serious | ● Dome Parked Position Interlock: the Safety System provides an independent contact closure indicating that the Dome is locked at its parked position | 3 | Marginal | F | Low | 3F | Low | Yes |  |  | Point 1 : Covered by 08815-TRE035 Dome Safety Interlock System |  |  | Open
A4/13 | ●DOME 27 (par.6.3.34) ●DOME 2 (par.6.3.3) | Dome rotation | Normal Operation | Brakes do not engage after to remove power of command | Damage on equipment | 3 | Marginal | D | Remote | 3D | Medium | ● Dome Azimuth Brakes Interlock: the safety system provides a contact closure indicating that the azimuth brakes have been applied. ● Power to the azimuth brakes is taken from the same circuit as the azimuth drives to guarantee they cannot be released after the global interlock system has removed power to the azimuth drives. | 3 | Marginal | F | Low | 3F | Low | Yes | Yes |  | ● Coverde by 08815-TRE035 Dome Safety Interlock System ● See EIE-DWG-61-00-20-01 |  |  | Open
A4/14 | ●DOME 2 (par.6.3.3) ●DOME 11 (par.6.3.13) | Dome rotation | Normal Operation | Impossibility to remove the power to dome azimuth drive and to the rotating dome indipendently | Damage on equipment | 3 | Marginal | D | Remote | 3D | Medium | ● Dome Power Removal: The global interlock system and the Safety System provide a contact closure to enable/disable the dome power distribution to the dome azimuth drives and to the dome slip ring independently. Enable/Disable of power distribution to the Dome azimuth drives by means of PILZ STO comand to the drive. ● Dome Azimuth Brakes Interlock: Power to the azimuth brakes is taken from the same circuit as the azimuth drives to guarantee they cannot be released after the global interlock system has removed power to the azimuth drives. | 3 | Marginal | F | Low | 3F | Low | Yes |  |  | Covered by 08815-TRE35 Dome Safety Interlock System | Dome slip ring power supply managed by upstream cabinet (LSST supply). |  | Open
A5/1 |  | Rear Access Door | Maintenance | Unexpected activation of the Rear Access Doors mechanism during maintenance. | Damage on equipment and personnel injury | 1 | Catastrophic | D | Remote | 1D | Serious | ● Dedicated maintenance procedures. ● Procedure of Lockout/tagout | 1 | Catastrophic | E | Improbable | 1E | Medium | Not yet |  |  | Point 1 , 2 : Covered by 08815-MAN048 Maintenance | To be implemented in the Maintenance Manual |  | Open
A5/2 | ● DOME 4 (par. 6.3.6) ● DOME 20 (par. 6.3.24) | Rear Access Door | Normal Operation / Maintenance | Crushing of the personnel or fall hazard caused by RAD and platform lift | Risks for personnel safety. | 1 | Catastrophic | C | Occasional | 1C | High | ● Dome Rear Doors Interlock: The rear doors is interlocked to forbid the opening of the rear doors when the dome is not at the platform lift position and when the platform lift is not at highest level. Preventing collision hazard and falling hazards from the rear doors. A signal is provided to assess readiness to release the opening of the rear doors only after the vertical reciprocating platform lift has arrived at the telescope maintenance floor. This rear door interlock ensure the reciprocating lift platform is physically present at the upper level. This function is SIL 2. ● Correct design guarantees that the rear doors opening size matches platform lift to ensure there is not unprotected space between dome rear doors and platform lift. | 1 | Catastrophic | E | Improbable | 1E | Medium | Yes | Yes |  | ● Point 1: Covered by 08815-TRE035 Dome Safety Interlock System and 08815-TRE043 Dome Safety Control System Design Report ● Point 2: EIE-DWG-40-00-00-00 |  |  | Open
A5/3 |  | Rear Access Door | Maintenance | Presence of man / objects on RAD travelling during closing | Crushing, risk for personnel | 2 | Critical | C | Occasional | 2C | Serious | ●Presence of photoelectric barrier.This function is safety related: SIL 2. | 3 | Marginal | F | Low | 3F | Low | Yes |  |  | ●Refer to 08815-TRE043 Dome Safety Control System Design Report |  |  | Open
A5/4 |  | Rear Access Door | Maintenance | Impossibility to activate the emergency stop | Damage on equipment | 2 | Critical | C | Occasional | 2C | Serious | This device is a safety device and it is managed by the PILZ safety PLC. This function is safety related: SIL 2. | 3 | Marginal | F | Low | 3F | Low | Yes |  |  | Refer to 08815-TRE043 Dome Safety Control System Design Report |  |  | Open
A5/5 |  | Rear Access Door | Maintenance | Impossibility to insert the Locking Pin | Damage on equipment. | 2 | Critical | D | Remote | 2D | Medium | ● Dedicated maintenance activities ● The dome safety system shall provide a contact closure indicating that the azimuth locking pin has been deployed. | 3 | Marginal | F | Low | 3F | Low | Partially |  |  | Point 1 : Covered by 08815-MAN048 Maintenance Point 2 : Covered by 08815-TRE035 Dome Safety Interlock System | To be implemented in the Maintenance Manual |  | Open
A6/1 | ● DOME 6 (par. 6.3.8) ● DOME 7 (par. 6.3.9) | Aperture Shutter Mechanism | Normal Operation | Stopping of the drive system (also in case of power loss) of doors when they are open or not completely closed during bad weather conditions. | Damage of telescope and/or equipment | 2 | Critical | C | Occasional | 2C | Serious | ● Shutter Auxiliary Closure System: the dome is designed with an auxiliary mechanical system to close shutter doors in case of drive failure. ● The closing is guaranteed in less than 20 minutes. | 2 | Critical | E | Improbable | 2E | Medium | Yes |  |  | ● Covered by 08815-TRE016 Aperture Shutter Mechanism |  |  | Open
A6/2 | DOME 15 (par. 6.3.18, 6.3.19) | Aperture Shutter Mechanism | Normal Operation | Build up of snow and ice | Malfunctioning of the system | 2 | Critical | D | Remote | 2D | Medium | ● Design solution and sealing material for coupling compatible with the Dome lifetime. ● A seal with electrical heating is between the shutters in order to prevent ice and snow build up of the shutters and other critical areas on the exterior of the dome. ● Dedicated maintenance procedures. | 2 | Critical | E | Improbable | 2E | Medium | Not yet |  |  | Point 1, 2 : on going Point 3 : Covered by 08815-MAN048 Maintenance | To be implemented in the Maintenance Manual |  | Open
A6/3 | DOME 17 (par.6.3.21) | Aperture Shutter Mechanism | Normal Operation | Water leakage during rain or snow | Leakage into enclosure- Pollution of the optics-Failure in electrical component | 2 | Critical | D | Remote | 2D | Medium | ● Design solution and sealing material for coupling compatible with the lifetime. ● Dedicated maintenance procedures. ● The Aperture Shutter is fitted with a sealing system and a beneath gutter system. | 2 | Critical | E | Improbable | 2E | Medium | Partially | Yes |  | ● Point 2 : Covered by 08815-MAN048 Maintenance ● See drawing EIE-DWG-42-12-00-00 | To be implemented in the Maintenance Manual |  | Open
A6/4 | DOME32 (par. 6.3.44) | Aperture Shutter Mechanism | Maintenance | Intentional activation of the system during maintenance operations or test and operator not in safety conditions. | Personnel injury | 3 | Marginal | C | Occasional | 3C | Medium | ● Specific procedures and qualification of the personnel. ● Training. ● Lockout-tagout | 3 | Marginal | E | Improbable | 3E | Medium | Not yet |  |  | Covered by 08815-MAN048 Maintenance |  |  | Open
A6/5 |  | Aperture Shutter Mechanism | Normal Operation | No-stopping of doors drive when open or closed. | Damage to the cladding and/or rack/pinion couplings or jumping out from its guiding racks | 2 | Critical | E | Improbable | 2E | Medium | ● Presence of Limit switches and hard stop ● Protection by software | 4 | Negligible | E | Improbable | 4E | Low | Yes | Yes |  | ● Point 1 : Covered by 08815-TRE016 Aperture Shutter Mechanism, EIE-DWG-42-00-00-00 and EIE-DWG-42-11-00-00 |  |  | Open
A6/6 |  | Aperture Shutter Mechanism | Normal Operation | ● No-activation of locking mechanism when fully closed with strong wind or adverse environmental conditions. ● Impossibility to insert the locking pins. | Damage of equipment | 4 | Negligible | C | Occasional | 4C | Low | Manual operations to activate the locking pins. | 4 | Negligible | E | Improbable | 4E | Low | Yes | Yes |  | See EIE-DWG-41-51-00-00 ● 08815-TRE035 Dome Safety Interlock System |  |  | Open
A6/7 |  | Aperture Shutter Mechanism | Normal Operation | Malfunction of the resolver or encoder signal. | Damage of door; Infiltration into enclosure | 3 | Marginal | C | Occasional | 3C | Medium | Presence of limit switch | 3 | Marginal | E | Improbable | 3E | Medium |  | Yes |  | See EIE-DWG-42-11-00-00 |  |  | Open
A6/8 | DOME32 (par. 6.3.44) | Aperture Shutter Mechanism | Maintenance | Unexpected activation of the mechanism during maintenance. | Damage on equipment and personnel injury | 1 | Catastrophic | C | Occasional | 1C | High | ● Dedicated maintenance procedures ● Procedure of Lockout/tagout ● Use of driver with integrated safety functions. ● For this Hazard the FTA is provided ● Installation of Emergency push button | 1 | Catastrophic | E | Improbable | 1E | Medium | Partially | Yes |  | ● Point 1, 2 : 08815-MAN048 Maintenance ● Point 3: Covered by 08815-TRE021 Electrical installation ● Point 4: Covered by 08815-TRE026 RAMS Analysis Report ● Point 5: EIE-DWG-61-00-20-11 | To be implemented in the Maintenance Manual |  | Open
A6/9 |  | Aperture Shutter Mechanism | Normal Operation | Closing of the shutters failed with bad weather conditions | Damage of telescope and/or equipment | 2 | Critical | D | Remote | 2D | Medium | ● Manual operations to closing the aperture shutters. | 2 | Critical | F | Low | 2F | Low |  |  |  | Equivalent to A6/1 |  |  | Open
A6/10 |  | Aperture Shutter Mechanism | Normal Operation | Impossible to open: ● Impossible to extract the Locking Pin. ● Power loss ● Drive failure | Loss of observation activities | 4 | Negligible | C | Occasional | 4C | Low | ● Manual operations to disengage the locking pins. ● Connector to auxiliary power ● Dedicated maintenance procedures. | 4 | Negligible | E | Improbable | 4E | Low | Partially | Yes |  | ● See EIE-DWG-41-51-00-00 ● Covered by 08815-TRE015 Azimuth Rotation Mechanism ● Point 3 : Covered by 08815-MAN048 Maintenance | To be implemented in the Maintenance Manual |  | Open
A6/11 |  | Aperture Shutter Mechanism | Maintenance | Movement of the Aperture shutter mechanism not glimpsed by personnel | Personnel injury | 4 | Negligible | C | Occasional | 4C | Low | ● Specific procedures and qualification of the personnel. ● Training. ● Redundancy of the signalling system ● Lockout-tagout | 4 | Negligible | E | Improbable | 4E | Low | Partially |  |  | ● Point 1: Covered by 08815-MAN048 Maintenance ● Point 2 : Covered by 08815-TRE022 Dome Control System Design Report | To be implemented in the Maintenance Manual |  | Open
A6/12 |  | Aperture Shutter Mechanism | Normal Operation | Limit Switch Failure | Damage of equipment | 2 | Critical | C | Occasional | 2C | Serious | Presence Hard stop | 2 | Critical | F | Low | 2F | Low |  | Yes |  | See EIE-DWG-42-00-00-00 |  |  | Open
A6/13 |  | Aperture Shutter Mechanism | Normal Operation | over speed detection | Damage of equipment | 2 | Critical | C | Occasional | 2C | Serious | Aperture Shutter Driving Mechanism equipped with proper redundant over speed detection system. | 2 | Critical | F | Low | 2F | Low | Yes |  |  | Covered by 08815-TRE016 Aperture Shutter Mechanism |  |  | Open
A6/14 |  | Aperture Shutter Mechanism | Normal Operation | Impossibility to activate the emergency stop | Damage on equipment and personnel injury. | 2 | Critical | C | Occasional | 2C | Serious | This device is a safety device and it is managed by the PILZ safety PLC. This function is safety related: SIL 2. | 2 | Critical | F | Low | 2F | Low | Yes |  |  | See 08815-TRE043a Dome Safety Control System Design Report |  |  | Open
A6/15 |  | Aperture Shutter Mechanism | Maintenance | No man / objects detection during closing | Crushing, risk for personnel | 2 | Critical | C | Occasional | 2C | Serious | ●Maintanence Hatch with safety switch that stop the mechanism. This function is safety related: SIL 2. ●Access only authorized personnel | 2 | Critical | F | Low | 2F | Low | Yes |  |  | ● 08815-TRE043a Dome Safety Control System Design Report ● 08815-TRE035 Dome Safety Interlock System |  |  | Open
A6/16 |  | Aperture Shutter Mechanism | Maintenance | During the maintenanace activities the operator maintenance can do a manual override. In particular it is possible to move the Aperture shutter mechanism when a operator maintenance is near at the mechanisms for check your functional | Personnel injury | 2 | Critical | C | Occasional | 2C | Serious | Use of a trapped key (castell key) to move the Aperture shutter. Training . Procedure of maintenance | 2 | Critical | E | Improbable | 2E | Medium | Yes |  |  | Covered by 08815-TRE035 Dome Safety Interlock System |  |  | Open
A7/1 | ● DOME 11 (par.6.3.15) ● DOME 12 (par.6.3.16) ● DOME 33 (par.6.3.45) | Windscreen | Maintenance | Unexpected activation of the Windscreen mechanism during maintenance. | Damage on equipment and personnel injury | 1 | Catastrophic | C | Occasional | 1C | High | ● Use of drives with integrated safety functions. ● Dedicated maintenance procedures. Procedure Lockout-tagout ● Light/wind screen has the means to be electrically or mechanically de-energized and lock out/tag out before personnel climb on the dome main platform or the light/wind screen walkways to perform maintenance. ● Presence of the emergency stop buttons located on each side of the Dome Maintenance Platform. The status of this buttons is relayed to the global interlock system. ● For this Hazard the FTA is provided. ● Manual locking pin with a contact closure to enable/disable | 1 | Catastrophic | E | Improbable | 1E | Medium | Partially | Yes |  | ●Point 1 : Covered by 08815-TRE021 Electrical installation ● Point 2: 08815-MAN048 Maintenance ● Point 3: see EIE-DWG-62-00-30-13 ● Point 4: 08815-TRE043a Dome Safety Control System Design Report and EIE-DWG-61-00-20-11 ● Point 5: Covered by 08815-TRE026 RAMS Analysis Report. ● Point 6 : see EIE-DWG-43-21-00-00 , 08815-TRE035-Dome Safety Interlock System | To be implemented in the Maintenance Manual |  | Open
A7/2 |  | Windscreen | Maintenance | Intentional activation of the system during maintenance operations or test and operator not in safety conditions. | Personnel injury | 3 | Marginal | C | Occasional | 3C | Medium | ● Use of drives with integrated safety functions. ● Dedicated maintenance procedures. ● Light/wind screen has the means to be electrically or mechanically de-energized and lock out/tag out before personnel climb on the maintenance platform or the light/wind screen walkways to perform maintenance. ● Presence of the emergency stop buttons located on each side of the Dome Maintenance Platform. The status of this buttons is relayed to the global interlock system. ● Manual locking pin with a contact closure to enable/disable | 3 | Marginal | E | Improbable | 3E | Medium | Partially | Yes |  | ●Point 1 : Covered by 08815-TRE021 Electrical installation ● Point 2 : Covered by 08815-MAN048 Maintenance ● Point 3: see EIE-DWG-62-00-30-13 ● Point 4: 08815-TRE043a Dome Safety Control System Design Report and EIE-DWG-61-00-20-11 ● Point 5 : see EIE-DWG-43-21-00-00 , 08815-TRE035-Dome Safety Interlock System | To be implemented in the Maintenance Manual |  | Open
A7/3 see A15 |  | Windscreen | Maintenance / Normal Operation | ● Wrong application maintenance procedures ● Fall from high elevation ● Stumbling ● Inadvertent entrance of non authorised and/or non protected people. | Personnel injury | 1 | Catastrophic | C | Occasional | 1C | High | ● The main dome platform(s) is designed with toe plates to minimize falling objects as well as properly designed railings per OSHA requirements. Mirror covers are closed before working on platform and tools will be chained. ● Arch girders are designed with tie points for personnel fall protection during maintenance of the light/wind screen. ● The light/wind screen walkways is designed to improve access to prevent personnel from leaning over light/wind screen walkway to access/ inspect the dome crane or other equipment. Use of fall protection is required by procedure before access to the light/wind screen walkways. ● See A15 | 1 | Catastrophic | E | Improbable | 1E | Medium | Not yet |  |  | ● Point 1, 3: Covered by 08815-TRE014 Access, Floors And Walkways Design Report. ● Point 2: on going. |  |  | Open
A7/4 |  | Windscreen | Maintenance | Movement of the Winscreen not glimpsed by personnel | Personnel injury | 4 | Negligible | C | Occasional | 4C | Low | ● Specific procedures and qualification of the personnel. ● Training ● Redundancy of the signalling system ●Manual locking pin are used | 4 | Negligible | E | Improbable | 4E | Low | Partially | Yes |  | ● Point 1 : Covered by 08815-MAN048 Maintenance ● Point 3 : Covered by 08815-TRE022 Dome Control System Design Report ● Point 4 : see EIE-DWG-43-21-00-00 | To be implemented in the Maintenance Manual |  | Open
A7/5 |  | Windscreen | Normal Operation | overspeed detection | Damage of equipment | 2 | Critical | C | Occasional | 2C | Serious | This function is safety related: SIL 2 | 2 | Critical | F | Low | 2F | Low | Yes |  |  | ● Covered by 08815-TRE043a Dome Safety Control System Design Report |  |  | Open
A7/6 |  | Windscreen | Normal Operation | Limit Switch Failure | Damage of equipment | 2 | Critical | C | Occasional | 2C | Serious | This function is safety related: SIL 2 | 2 | Critical | F | Low | 2F | Low | Yes |  |  | ● Covered by 08815-TRE043a Dome Safety Control System Design Report |  |  | Open
A7/7 | DOME 34 (par.6.3.46) | Windscreen | Normal Operation / Maintenance operation | Earthquake | Damage on equipment and personnel injury | 1 | Catastrophic | D | Remote | 1D | Serious | The safety requirements apply even under earthquake conditions. Provisions are included, where necessary, to ensure the safety of the Dome under such conditions. | 2 | Critical | E | Improbable | 2E | Medium | Yes |  |  | ● Covered by 08815-TRE017 LightWind Screen Design Report |  |  | Open
A7/8 |  | Windscreen | Normal Operation | Impossibility to activate the emergency stop | Damage on equipment and personnel injury. | 2 | Critical | C | Occasional | 2C | Serious | This device is a safety device and it is managed by the PILZ safety PLC. This function is safety related: SIL 2. | 2 | Critical | F | Low | 2F | Low | Yes |  |  | ● Covered by 08815-TRE043a Dome Safety Control System Design Report ● 08815-TRE035 Dome Safety Interlock System Design Report. |  |  | Open
A8/1 |  | Dome Louvers | Maintenance | Unexpected movement of the louvers during maintenance operations | Damage on the equipment and personnel injury | 4 | Negligible | D | Remote | 4D | Low | ● Instruction to the personnel and dedicated maintenance procedures. ● Procedure of Lockout/tagout | 4 | Negligible | E | Improbable | 4E | Low | Not yet |  |  | See 08815-MAN048 Maintenance | To be implemented in the Maintenance Manual |  | Open
A8/2 | DOME 16 (par.6.3.20) | Dome Louvers | Maintenance | Intentional activation of the system during maintenance operations or test and operator not in safety conditions. | Personnel injury | 3 | Marginal | C | Occasional | 3C | Medium | ● Instruction to the personnel and dedicated maintenance procedures. ● Dome Rear Doors Louvers Closed Interlock : the dome safety system provides a contact closure indicating that the louvers of the rear doors are closed . | 3 | Marginal | E | Improbable | 3E | Medium | Partially | Yes |  | ● See 08815-MAN048 Maintenance ● Point 2 :08815-TRE035-Dome Safety Interlock System, EIE-DWG-61-00-00-00-08 | To be implemented in the Maintenance Manual |  | Open
A8/3 |  | Dome Louvers | Maintenance | ● Wrong applicational maintenance procedures. ● Fall from high elevation during the maintenance of the louvers | Personnel injury | 1 | Catastrophic | C | Occasional | 1C | High | ● The design of the louvers allows the full access to the louvers mechanism for maintenance. ● See A15 | 1 | Catastrophic | E | Improbable | 1E | Medium | Yes |  |  | Covered by 08815-TRE019 Louvers / Light Baffle Design Report |  |  | Open
A8/4 |  | Dome Louvers | Normal Operation | Impossibility to close of the louvers | Damage of telescope and/or equipment | 3 | Marginal | C | Occasional | 3C | Medium | ● Auxiliary power supply supplier by LSST ● Fail safe brake and release is provided ● One actuator close the louver ● Gravity load closed automaticaly the louver | 3 | Marginal | D | Remote | 3D | Medium | Yes |  |  | ● Point 2,3,4 :Covered by 08815-TRE019 Louvers / Light Baffle Design Report |  |  | Open
A8/5 |  | Dome Louvers | Maintenance | Movement of the Louver not glimpsed by personnel | Personnel injury | 4 | Negligible | C | Occasional | 4C | Low | ● Specific procedures and qualification of the personnel ● Training ● Redundancy of the signalling system ● Procedure of Lockout/tagout | 4 | Negligible | E | Improbable | 4E | Low | Partially |  |  | ● Point 1, 4 : Covered by 08815-MAN048 Maintenance ● Point 3 : Covered by 08815-TRE022 Dome Control System Design Report | To be implemented in the Maintenance Manual |  | Open
A8/6 |  | Dome Louvers | Normal Operation | Limit Switch Failure | Overload of the motors | 4 | Negligible | C | Occasional | 4C | Low | ● Overcurrent protection of the motors ● Encoder | 4 | Negligible | F | Low | 4F | Low | Yes | Yes |  | ● Covered by 08815-TRE021 Electrical installation ● drawing EIE-DWG-61-20-14 |  |  | Open
A8/7 |  | Dome Louvers | Normal Operation | Wrong over speed detection | Damage of equipment | 2 | Critical | C | Occasional | 2C | Serious | Both actuators are equiped with over speed detection | 2 | Critical | F | Low | 2F | Low | Yes | Yes |  | ● Covered by 08815-TRE019 Louvers / Light Baffle Design Report and EIE-DWG-61-00-00-00-08 |  |  | Open
A8/8 |  | Dome Louvers | Normal Operation | Impossibility to engage the brake. | Louver closed automaticaly by gravity | 4 | Negligible | C | Occasional | 4C | Low | Both actuators are equiped with brakes. | 4 | Negligible | E | Improbable | 4E | Low | Yes | Yes |  | ● Covered by 08815-TRE019 Louvers / Light Baffle Design Report ● EIE-DWG-61-00-00-00-08 |  |  | Open
A8/9 | DOME 26 (par.6.3.33) | Dome Louvers | Maintenance | Unable to perform a proper maintenance activity of louvers | No correct air flow | 3 | Marginal | A | Frequent | 3A | Serious | Full access to the louvers mechanism from inside of the dome for maintenance. Light baffle can by opened by design in order to give full accessibility louver sealing | 3 | Marginal | E | Improbable | 3E | Medium | Yes |  |  | ● Covered by 08815-TRE019 Louvers / Light Baffle Design Report |  |  | Open
A9/1 see A15 | ● DOME 11 (par.6.3.14) , ● DOME 14 (par.6.3.17) , ● DOME 21 (par.6.3.25) , ● DOME 25 (par.6.3.30) , ● DOME 25 (par.6.3.31) , ● DOME 30 (par.6.3.42) , ● DOME 31 (par.6.3.43) | People | Maintenance / Normal Operation | ● Wrong applicational maintenance procedures. ● Fall from high elevation. ● Stumbling. | Personnel injury | 1 | Catastrophic | C | Occasional | 1C | High | ● The dome main platform(s) is designed with toe plates to minimize falling objects as well as properly designed railings per OSHA requirements. Mirror covers are closed before working on platform and tools will be chained. ● Appropriate design of the accesses with relevant protections (handrails, vertical footboards, etc.). ● Use of safety harness during maintenance operations or access in exposed areas. ● Appropriate safety shoes. ● Mandatory use of safety helmets. ● Access solutions are compliant with the applicable safety regulations and take account for the prevailing environmental conditions. ● In the event of a medical emergency while personnel are climbing the ladder or on the dome maintenance platform a rescue aid is required. An OSHA approved winch davit system is installed to lower personal from the dome maintenance platform to the telescope maintenance floor if the injured person cannot use the ladders. | 1 | Catastrophic | E | Improbable | 1E | Medium | Yes |  |  | ● Point 1, 2 and 6 : 08815-TRE014 Access, Floors And Walkways Design Report. ● Point 3,4 and 5 : Covered by 08815-PLA004 Safety Management Plan. ● Point 7: Covered by 08815-TRE020 Auxiliary Equipment Design Report. |  |  | Open
A9/2 |  | People | Maintenance | Electrostatically charged person who goes to work on an electronic switchboard | ● Electric discharge ● Over-voltage in the circuits and equipment | 4 | Negligible | B | Probable | 4B | Medium | ● Selection of components and proper electrical layout conductive flooring. ● Use of proper conductive paint on the floor, procedures, tools | 4 | Negligible | D | Remote | 4D | Low | Yes |  |  | Covered by 08815-TRE021 Electrical installation |  |  | open
A10 |  | Maintenance equipment | Maintenance | Falling of a tools from above during maintenance activity | Damage on equipment and personnel injury | 3 | Marginal | C | Occasional | 3C | Medium | ● Maintenance procedures ● Training ● All tools or equipments that can fall from platforms, staircases or high positions will be properly fixed to a structure. | 3 | Marginal | D | Remote | 3D | Medium | Not yet |  |  | Point 1 : Covered by 08815-MAN048 Maintenance | To be implemented in the Maintenance Manual |  | open
A11 |  | Dome structure | Maintenance / Normal Operation | ● Water leakage during rain or snow. ● Snow and ice accumulation | ● Wrong maintenance activities ● damage on equipment | 2 | Critical | C | Occasional | 2C | Serious | ● Design solution and sealing materials for watertight coupling between panels compatible with the lifetime. ● Correct design of the dome to prevent the snow and ice accumulations. ● Dedicated maintenance procedures. | 3 | Marginal | D | Remote | 3D | Medium |  |  |  | Equivalent to A2/1
A12/1 | ● DOME 2 (par.6.3.2) ● DOME 3 (par.6.3.4) | Platform Lift | Normal Operation | Unexpected activation of the Platform Lift during the normal operation | Damage on equipment and personnel injury | 1 | Catastrophic | D | Remote | 1D | Serious | The interlock system forbids motion of the platform lift towards the highest level unless the dome is in its parked position to avoid collision of the dome and the platform lift: ● Dome Azimuth Brakes Interlock: the safety system provides a contact closure indicating that the azimuth brakes have been applied. Power to the azimuth brakes is taken from the same circuit as the Dome azimuth drives to guarantee they cannot be released after the global interlock system has removed power to the azimuth drives. ● Dome Parked Position Interlock: The Safety System provides an independent contact closure indicating that the Dome is locked at its parked position | 1 | Catastrophic | E | Improbable | 1E | Medium | Yes |  |  | ● Point 1, 2 : 08815-TRE035 Dome Safety Interlock System Design Report. |  |  | open
A13/1 | DOME 11 (par.6.3.14) | Dome Main Platform | Maintenance | The personnel falls from the platform during the maintenance operation | Personnel injury | 1 | Catastrophic | C | Occasional | 1C | High | ● Attachment points around the perimeter railing are added in the platform in order to prevent a falling hazard. ● In the event of a medical emergency while personnel are climbing the ladder or on the dome main platform a rescue aid is required. An OSHA approved winch davit system is installed to lower personal from the dome main platform to the telescope maintenance floor if the injured person cannot use the ladders. | 1 | Catastrophic | F | Low | 1F | Low | Yes |  |  | ● Point 1 : 08815-TRE014 Access, Floors And Walkways Design Report. ● Point 2: Covered by 08815-TRE020 Auxiliary Equipment Design Report. |  |  | Open
A13/2 |  | Dome Main Platform | Maintenance | Erroneous maintenance procedure or unexpected activation of the LWS during maintenance activities | Personnel injury | 1 | Catastrophic | D | Remote | 1D | Serious | ● Dedicated maintenance procedures. ● Presence of the emergency stop buttons located on each side of the Dome Main platform. The status of this buttons is relayed to the global interlock system. | 1 | Catastrophic | F | Low | 1F | Low | Partially | Yes |  | Point 1 : Covered by 08815-MAN048 Maintenance Point 2 :Covered by 08815-TRE043a Dome Safety Control System Design Report and EIE-DWG-61-00-40-01 | To be implemented in the Maintenance Manual |  | Open
A13/3 |  | Telescope Maintenance Platform | Maintenance | Crushing during the Dome rotation | Personnel injury | 1 | Catastrophic | D | Remote | 1D | Serious | ● The design of the telescope maintenance platform was reviewed: a "machine guard" (secured with the platform) was included. ● The "machine guard" is composed by removable sections. If a section is disassembled for maintenance purposes, the chain of interlock prevents the Dome rotation. | 1 | Catastrophic | F | Low | 1F | Low |  |  |  | No supply EIE |  |  | Open
A14 | DOME 24 (par.6.3.29) | Man Lift | Maintenance / Normal Operation | ● Fall from high elevation. ● Inadvertent entrance of non authorised and/or non protected people | Personnel injury | 1 | Catastrophic | C | Occasional | 1C | High | ● Use of safety harness during maintenance operations or access in exposed areas. ● Appropriate safety shoes. ● Mandatory use of safety helmets. ● Emergency stop is installed in the man-lift. | 1 | Catastrophic | E | Improbable | 1E | Medium | Yes |  |  | ● Point 1, 2 , 3 : Covered by 08815-PLA004 Safety Management Plan. ● Point 4 : No supplier EIE |  |  | open
A15 | DOME 25 (par.6.3.30) | Access (Ladders, stairs, walkway, floors) | Maintenance | ● Wrong applicational maintenance procedures. ● Fall from great height from the ground ● Stumbling ● Inadverted entrance of non authorised and/or non protected people | Damage on equipment and personnel injury | 1 | Catastrophic | C | Occasional | 1C | High | ● The access are designed with fall protection in order to secure the personnel in compliance with OSHA safety standard. ● Stairs , walkway and floors are designed with protection system guardrail and toe-plates. ● Ladders are equipped with vertical fall protection system. ● Use of safety harness during maintenance operations or access in exposed areas. ● Appropriate safety shoes. ● Mandatory use of safety helmets. ● Intermediate landing platforms are included along the climbing ladders up to the dome main platform. ● In the event of a medical emergency while personnel are climbing the ladder or on the dome maintenance platform a rescue aid is required. An OSHA approved winch davit system is installed to lower personal from the dome maintenance platform to the telescope maintenance floor if the injured person cannot use the ladders. ● Instruction of the personnel | 1 | Catastrophic | E | Improbable | 1E | Medium | Yes |  |  | ● Point 1: Installation of safety fall arrester system with IPD. ● Point 2, 3, 6, 7 : 08815-TRE014 Access, Floors And Walkways Design Report. ● Point 4, 5, 6 : Covered by 08815-PLA004 Safety Management Plan. ● Point 8: Covered by 08815-TRE020 Auxiliary Equipment Design Report. |  |  | open
A16/1 |  | Capacitor Bank Cabinet | Normal Operation / Maintenance | Opening of the capacitor bank cabinet by not authorized people | Personnel injury | 1 | Catastrophic | D | Remote | 1D | Serious | ● The capacitor bank terminal blocks and the drive amplifiers are insulated to protect from accidental contact. When power is turned off for maintenance, the capacitor banks are grounded by design. ● The cabinets are locked and equipped with tamper proof interlock switches. | 1 | Catastrophic | E | Improbable | 1E | Medium | Yes |  |  | Covered by 08815-TRE021 Electrical installation |  |  | Open
A16/2 |  | Capacitor Bank Cabinet | Normal Operation / Maintenance | Loss of insulation | Electrical shock | 1 | Catastrophic | D | Remote | 1D | Serious | Proper protection in accordance with applicable international standards and maintenance rules for such apparatuses. | 1 | Catastrophic | E | Improbable | 1E | Medium | Yes |  |  | Covered by 08815-TRE021 Electrical installation |  |  | Open
A16/3 | DOME 28 (par.6.3.35, 6.3.36 , 6.3.37 , 6.3.38 , 6.3.40) | Capacitor Bank Cabinet | Maintenance | Not protected people when the cabinets are open | Electrical shock | 1 | Catastrophic | D | Remote | 1D | Serious | ● Each circuit is equipped with proper protection system (fuse, circuit breaker incorporating residual current protection, etc.). ● The capacitor bank terminal blocks and the drive amplifiers are insulated to protect from accidental contact. ● The cabinets are locked and equipped with tamper proof interlock switches which act when the transparent protective panel is removed. ● Dome Capacitor Bank Interlock: The cabinets will be locked and interlocks will be attached to the front of the cabinets on the outside. A discharge procedure will be required before accessing the capacitors to ensure safe access by personnel. If the protective panel of a capacitor bank is removed, all azimuth drives are required to perform a safe stop. At the end power is removed from the drives. Presence limit switch with safety function SIL 2 ● Voltage monitoring is provided on the front of the capacitor bank cabinets. ● Warning signs of "High Voltage - Do Not Open" are posted on each capacitor bank cabinets. ● Instruction to the personnel and dedicated maintenance procedures. ● When power is turned off for maintenance, the capacitor banks are grounded by design. | 1 | Catastrophic | E | Improbable | 1E | Medium | Partially |  |  | ● Point 1, 2, 3, 5, 8: Covered by 08815-TRE021 Electrical installation ● Point 4 :08815-TRE035 Dome Safety Interlock System Design Report, 08815-TRE043a Dome Safety Control System Design Report ● Point 6 :08815-PLA004 Safety Management Plan. ● Point 7 :08815-MAN048 Maintenance | To be implemented in the Maintenance Manual |  | Open
A16/4 |  | Capacitor Bank Cabinet | Normal Operation | Input / Output power error | Damage on equipment | 2 | Critical | D | Remote | 2D | Medium | ● Each circuit is equipped with proper protection system. | 2 | Critical | E | Improbable | 2E | Medium | Yes |  |  | Covered by 08815-TRE021 Electrical installation |  |  | Open
A16/5 |  | Capacitor Bank Cabinet | Normal Operation | Elevated inrush current | Damage on equipment | 2 | Critical | D | Remote | 2D | Medium | ● Each circuit is equipped with proper protection system. | 2 | Critical | E | Improbable | 2E | Medium | Yes |  |  | Covered by 08815-TRE021 Electrical installation |  |  | Open
A16/6 |  | Capacitor Bank Cabinet | Normal Operation | Different time to charge the capacitors | Damage on equipment | 2 | Critical | D | Remote | 2D | Medium | ● Each circuit is equipped with proper protection system. | 2 | Critical | E | Improbable | 2E | Medium | Yes |  |  | Covered by 08815-TRE021 Electrical installation |  |  | Open
A16/7 |  | Capacitor Bank Cabinet | Normal Operation/Maintenance | Loss of earthing | Electrical shock | 1 | Catastrophic | D | Remote | 1D | Serious | Proper protection in accordance with applicable international standards and maintenance rules for such apparatuses. The capacitor bank terminal blocks and the drive amplifiers are insulated to protect from accidental contact. | 1 | Catastrophic | E | Improbable | 1E | Medium | Yes |  |  | Covered by 08815-TRE021 Electrical installation |  |  | Open
A16/8 | DOME 28 (par.6.3.38 , 6.3.40) | Capacitor Bank Cabinet | Normal Operation | Overvoltage | Personnel injury/ Damage on equipment | 1 | Catastrophic | D | Remote | 1D | Serious | ● Each circuit is equipped with proper protection system (fuse, circuit breaker incorporating residual current protection, etc.). ● The capacitor bank terminal blocks and the drive amplifiers are insulated to protect from accidental contact. ● When power is turned off for maintenance, the capacitor banks are grounded by design. ● Voltage monitoring is provided on the front of the capacitor bank cabinets. Voltage and temperature sensors are provided in order to monitor the status of capacitor bank inside the cabinet. The DCS checks these values and reacts if necessary. ● Warning signs of "High Voltage - Do Not Open" are posted on each capacitor bank cabinets. ● The capacitor bank is housed in study cabinets for protection in the event of overvoltage. ● The capacitor bank voltage is limited by AFE ● The frame of the capacitor bank cabinets are study type for protection in the event of overvoltage, internal arcing or short circuit. | 1 | Catastrophic | E | Improbable | 1E | Medium | Yes |  |  | ● Point 1, 2, 3, 5, 6, 7, 8 : Covered by 08815-TRE021 Electrical installation ● Point 5 :08815-PLA004 Safety Management Plan. |  |  | Open
A16/9 | DOME 28 (par.6.3.39) | Capacitor Bank Cabinet | Normal Operation | Thermal control failure | Damage on equipment | 2 | Critical | D | Remote | 2D | Medium | ● Design according standards and technical specifications. ● Each circuit is equipped with proper protection system. | 2 | Critical | E | Improbable | 2E | Medium | Yes |  |  | Covered by 08815-TRE021 Electrical installation |  |  | Open
A17/1 |  | Thermal control system | Normal Operation | Low pressure in the mixture glycol-water (anomalies of the pump, adjustment problems of the motor-operated valves, breaking of the pipes, etc.) | ● Decrease or stopping of the cool air circulation. ● Raise in the temperature | 4 | Negligible | C | Occasional | 4C | Low | Correct design and installation of the component of the Thermal control system | 4 | Negligible | D | Remote | 4D | Low | Yes |  |  | 08815-TRE020 Auxiliary Equipment Design Report |  |  | Open
A17/2 |  | Thermal control system | Normal Operation | Stopping of one or more fans of the air processing machines (breaking of the drive, motor stoppage, anomalies of the command/control system, etc.) | ● Decrease or stopping of the cool air circulation. ● Raise in the temperature and/or air stratification at different temperature | 4 | Negligible | C | Occasional | 4C | Low | ●Correct design and installation of the component of the Thermal control system. ●Presence a alarm signal | 4 | Negligible | D | Remote | 4D | Low | Not yet |  |  | 08815-MAN049 Operational Manual |  |  | Open
A17/3 |  | Thermal control system | Normal Operation | False signals or/and failure temperature sensors of the azimuth drive | Increase or decrease in the cooling liquid circulation with erroneous raising or lowering of the temperature Increase/decrease of the HVAC functioning | 4 | Negligible | C | Occasional | 4C | Low | Redundancy of the temperature sensor | 4 | Negligible | D | Remote | 4D | Low | Yes | Yes |  | See EIE-DWG-52-10-00-00 |  |  | Open
A17/4 |  | Compressed Air System | Normal Operation | False signal from the pressure switch indicating the status of inflatable seals | Breaking of the seal and an friction increase in the rotation system | 3 | Marginal | C | Occasional | 3C | Medium | Redundancy of the pressure switch. | 3 | Marginal | E | Improbable | 3E | Medium | Yes | Yes |  | Covered by 08815-TRE020 Auxiliary Equipment Design Report and EIE-DWG-41-63-00-00 |  |  | Open
A17/5 |  | Compressed Air System | Normal Operation | Breaking of a pipe, valve or control system in the pneumatic circuit of inflatable seal | Deflated seal | 4 | Negligible | C | Occasional | 4C | Low | Preventive maintenance activity | 4 | Negligible | D | Remote | 4D | Low | Not yet |  |  | 08815-MAN048 Maintenance | To be implemented in the Maintenance Manual |  | Open
A17/6 |  | Thermal control system | Normal Operation | Breaking of a control part of the coolant circuit | Temperature increase inside the cabinet | 3 | Marginal | D | Remote | 3D | Medium | Presence a alarm signal | 3 | Marginal | E | Improbable | 3E | Medium | No | [5 empty] | Open
A17/7 |  | Thermal control system | Normal Operation | Wrong safety commands related to thermal regulation system. | Damage on equipment and personnel injury | 2 | Critical | D | Remote | 2D | Medium | Architecture with some specific strategies of redundancy | 3 | Marginal | E | Improbable | 3E | Medium | Yes | [5 empty] | Open
A17/8 |  | Cooling System | Normal Operation | Wrong safety commands related to Dome Cooling pumping system | Damage on equipment and personnel injury | 2 | Critical | D | Remote | 2D | Medium | Architecture with some specific strategies of redundancy | 3 | Marginal | E | Improbable | 3E | Medium | Yes | [5 empty] | Open
A17/9 |  | Compressed Air System | Normal Operation | Wrong safety commands related to Dome Compressed air system | Damage on equipment and personnel injury | 2 | Critical | D | Remote | 2D | Medium | Architecture with some specific strategies of redundancy | 3 | Marginal | E | Improbable | 3E | Medium | Yes | [5 empty] | Open
A18/1 |  | Electrical installation | Normal Operation | Short circuit inside the electrical units (LV system, other systems) | Burn-off of individual electrical units | 2 | Critical | D | Remote | 2D | Medium | ● Each unit will be equipped with proper protection system (fuse, circuit breaker, etc.). ● Units fulfil international safety standard. | 2 | Critical | E | Improbable | 2E | Medium | Yes |  |  | Covered by 08815-TRE021 Electrical installation |  |  | open
A18/2 |  | Electrical installation | Normal Operation | Short circuit of cables router via the trenches or chains | Burn-off of the cables | 3 | Marginal | D | Remote | 3D | Medium | Each circuit will be equipped with proper protection system (fuse, circuit breaker incorporating residual current protection, etc.). | 3 | Marginal | E | Improbable | 3E | Medium | Yes |  |  | Covered by 08815-TRE021 Electrical installation |  |  | open
A18/3 |  | Electrical installation | Normal Operation | Insulation fault inside the electrical units (LV system, other systems) | Electrical shock | 1 | Catastrophic | D | Remote | 1D | Serious | Protective earthing in accordance with applicable standards units fulfil international safety standard. | 1 | Catastrophic | E | Improbable | 1E | Medium | Yes |  |  | Covered by 08815-TRE021 Electrical installation |  |  | open
A18/4 |  | Electrical installation | Normal Operation | Insulation fault of cables routed via trenches or chains | Electrical shock, short circuit | 2 | Critical | D | Remote | 2D | Medium | ● Each circuit will be equipped with proper protection system (fuse, circuit breaker incorporating residual current protection, etc.) ● Units fulfil international safety standard. | 2 | Critical | E | Improbable | 2E | Medium | Yes |  |  | Covered by 08815-TRE021 Electrical installation |  |  | open
A18/5 |  | Electrical installation | Normal Operation | Electrostatic discharge during equipment maintenance | Damage of components | 3 | Marginal | D | Remote | 3D | Medium | Protection circuits, proper grounding and shielding concept, special handling procedures and tools. | 3 | Marginal | E | Improbable | 3E | Medium | Yes |  |  | Covered by 08815-TRE021 Electrical installation |  |  | open
A18/6 |  | Electrical installation | Normal Operation | Lack of adequate protection barriers inside the electric switchboards (LV cabinet, other cabinets) | Electrical shock | 1 | Catastrophic | D | Remote | 1D | Serious | Proper protection in accordance with applicable standards units fulfil international standards and maintenance rules for such apparatuses. | 1 | Catastrophic | E | Improbable | 1E | Medium | Yes |  |  | Covered by 08815-TRE021 Electrical installation |  |  | open
A18/7 |  | Electrical installation | Assembly | Incorrect tightening of clamp screws of the power circuits | ● Rise in the contact’s temperature ● over heating of the cables’ insulation | 3 | Marginal | D | Remote | 3D | Medium | ● Personal skill. ● Eventual proper instructions and procedures. ● Design according standards and technical specifications. ● Preventive maintenance | 3 | Marginal | E | Improbable | 3E | Medium | Partially |  |  | ● Point 1, 2 , 4 : 08815-MAN048 Maintenance ● Point 3 : Covered by 08815-TRE021 Electrical installation | To be implemented in the Maintenance Manual |  | open
A18/8 |  | Electrical installation | Normal Operation | Wrong safety commands related to Dome Electrical power distribution | Damage on equipment and personnel injury | 2 | Critical | D | Remote | 2D | Medium | Architecture with some specific strategies of redundancy | 3 | Marginal | E | Improbable | 3E | Medium | [6 empty] | open
A18/9 |  | Electrical installation | Normal Operation | No supply of safety power | Damage on equipment and personnel injury | 2 | Critical | D | Remote | 2D | Medium | This function is safety related: SIL 1 | 3 | Marginal | E | Improbable | 3E | Medium |  |  |  | No supplier EIE |  |  | open
A18/10 |  | Electrical installation | Normal Operation | Power Loss | Damage on equipment | 2 | Critical | D | Remote | 2D | Medium | Presence of a Safety Power to supply the System in case of emergency | 3 | Marginal | E | Improbable | 3E | Medium |  |  |  | No supplier EIE |  |  | open
A18/11 | DOME 8 (par.6.3.10) | Electrical installation | Maintenance | Risk of electrocution during maintenance activities of the slip ring | Risks for personnel safety. | 1 | Catastrophic | B | Probable | 1B | High | ● Procedure of lockout/tagout ● Dedicated maintenance procedures. ● Personnel training. | 1 | Catastrophic | E | Improbable | 1E | Medium | Not yet |  |  | 08815-MAN048 Maintenance | To be implemented in the Maintenance Manual |  | open
A18/12 |  | Electrical installation | Maintenance/Normal Operation | Cabinet doors in the Dome not fully closed | Damage on equipment | 2 | Critical | C | Occasional | 2C | Serious | Electrical cabinet interlock : The safety system provide a contact closure indicating that the cabinet door is fully closed | 2 | Critical | F | Low | 2F | Low | Yes | Yes |  | EIE-DWG-61-00-20-11 08815-TRE035 Dome Safety Interlock System Design Report |  |  | open
A19/1 |  | Control System | Normal Operation | Human error in the design of the software | Erroneous commands in the electrical and control system | 4 | Negligible | C | Occasional | 4C | Low | Correct design, specific SW simulations. | 4 | Negligible | E | Improbable | 4E | Low | [6 empty] | open
A19/2 |  | Control System | Normal Operation | Lack of command and/or control signal of the Dome | Erroneous commands | 4 | Negligible | B | Probable | 4B | Medium | Correct design, specific SW simulations. | 4 | Negligible | E | Improbable | 4E | Low | [6 empty] | open
A20 |  | Access area | Normal Operation / Maintenance | Inadverted entrance of non authorised and/or non protected people | Risks for personnel safety. | 4 | Negligible | C | Occasional | 4C | Low | ● Access procedures; warning signs. ● Access solutions are compliant with the applicable safety regulations. | 4 | Negligible | E | Improbable | 4E | Low | Yes |  |  | 08815-PLA004 Safety Management Plan. |  |  | open
A21/1 |  | Transit area | Normal Operation / Maintenance | Blocking of the area paths by material | Risks for personnel safety. | 4 | Negligible | D | Remote | 4D | Low | ● Correct layout of material disposal; correct cars parking; indication of working area boundary ● Access solutions are compliant with the applicable safety regulations and take account for the prevailing environmental conditions. | 4 | Negligible | E | Improbable | 4E | Low | [6 empty] | open
A21/2 |  | Transit area | Normal Operation / Maintenance | ● Working at high elevation with an occurrence of strong Earthquake. ● Risk of falling from the structures or escape for panic | Risks for personnel safety. | 1 | Catastrophic | D | Remote | 1D | Serious | ● Instruction to the personnel. ● Access solutions are compliant with the applicable safety regulations and take account for the prevailing environmental conditions. ● The access solution serves as rescue facility for persons who need to be rescued from locations on the Dome. This includes the rescue of persons which have been saved by fall protection systems. | 1 | Catastrophic | E | Improbable | 1E | Medium | [6 empty] | open
A22 |  | Man lift access | Maintenance | Wrong use of a Man Lift | Risks for personnel safety and equipment safety | 2 | Critical | D | Remote | 2D | Medium | ● Access procedures; warning signs. ● Access solutions are compliant with the applicable safety regulations. ● Training and procedures | 2 | Critical | E | Improbable | 2E | Medium | Partially |  |  | 08815-PLA004 Safety Management Plan 08815-MAN048 Maintenance | To be implemented in the Maintenance Manual |  | open
A23/1 |  | Other Risks | Installation or modification | Cutting by naked flames | ● Fire and explosion during assembly. ● Risks for personnel safety | 1 | Catastrophic | C | Occasional | 1C | High | ● Inspection and regular maintenance of equipment safety devices; ● skilled personnel; ● working area free from flammable material; ● adequate personnel protecting devices; ● fire extinguishers near the working area ● Efficient smoke control and smoke extraction measures are provided to allow for emergency egress, to support efficient fire fighting, and to minimise damage to Telescope, science instruments, optical surfaces and other delicate and valuable equipment. ● Where water is likely to cause further damage, consideration is to be given to the use of gaseous or aerosol agents to preserve delicate electronic and optomechanical systems from damage. ● The safety systems allows for safe evacuation of personnel from any part of the Dome. ● For maintenance (both in-situ and/or off-situ), the design allows personnel to undertake work in a safe environment. | 1 | Catastrophic | E | Improbable | 1E | Medium | Yes |  |  | Covered by 08815-PLA004 Safety Management Plan. |  |  | Open
A23/2 |  | Other Risks | Maintenance: Use of chemical products | Risks deriving from the use of the lubricating oils, cleaning products, glycol mixture | Risks for personnel safety | 4 | Negligible | C | Occasional | 4C | Low | ● Safety data sheets collection; ● Instruction to the personnel; ● Means for cleaning in case of contamination; ● Correct storage | 4 | Negligible | D | Remote | 4D | Low |  |  |  | Covered by 08815-PLA004 Safety Management Plan. |  |  | Open
A23/3 |  | Other Risks | Normal Operation | ● Local climatic conditions. ● Risks deriving from the low relative humidity | Risks for personnel health | 4 | Negligible | C | Occasional | 4C | Low | ● Instruction to the personnel for drinking at least 2 liters per day. ● Presence of the Thermal Control System that reduce the risk for the health. | 4 | Negligible | D | Remote | 4D | Low
A23/4 |  | Other Risks | Normal Operation | ● Local climatic conditions. ● Risks deriving from the high UV radiation | Risks for personnel health | 4 | Negligible | C | Occasional | 4C | Low | ● Instruction to the personnel for skin protection; ● Supply to the personnel of anti-UV glasses | 4 | Negligible | D | Remote | 4D | Low | [6 empty] | Open
A23/5 |  | Other Risks | Normal Operation | Risks deriving from the exposure to strong noises | Risks for personnel health | 4 | Negligible | C | Occasional | 4C | Low | ● Supply to the personnel of protecting devices; ● installation of signs reminding the necessity of protection when using noisy tools or when working in noisy area. | 4 | Negligible | D | Remote | 4D | Low | [6 empty] | Open
A23/6 |  | Other Risks | Normal Operation | Risks deriving from the exposure to strong vibration | Risks for personnel health | 4 | Negligible | C | Occasional | 4C | Low | Use of tools with dedicated anti-vibrating/reduction means | 4 | Negligible | D | Remote | 4D | Low | [6 empty] | Open
A23/7 |  | Other Risks | Maintenance | Accidental drop on the optical surface | Damage on equipment | 1 | Catastrophic | D | Remote | 1D | Serious | In case of human operation above optical surfaces the accidental drop of pieces is avoided by appropriate housings, securing of tools and other equipment and by the definition of safe procedures in the operation manual. | 1 | Catastrophic | E | Improbable | 1E | Medium | Yes |  |  | Covered by 08815-TRE014 Access, Floors and Walkways Design Report |  |  | Open
A23/8 |  | Other Risks | Maintenance | Risks deriving from the manual loads handling | Risks for personnel health | 3 | Marginal | B | Probable | 3B | Serious | ● Use of dedicated Maintenance tools. ● Instruction to the personnel. | 3 | Marginal | D | Remote | 3D | Medium | Not yet |  |  | 08815-MAN048 Maintenance | To be implemented in the Maintenance Manual |  | Open
A23/9 |  | Other Risks | Normal Operation | Malfunctioning of the fire detection system | Damage on equipment and personnel injury. | 2 | Critical | D | Remote | 2D | Medium | ● This function is safety related: SIL 1 ● Efficient smoke control and smoke extraction measures is provided to allow for emergency egress, to support efficient fire fighting, and to minimise damage to Telescope, science instruments, optical surfaces and other delicate and valuable equipment (Smoke controol and smoke estraction and fire fighting are not in the EIE scope of work) | 3 | Marginal | E | Improbable | 3E | Medium | [6 empty] | Open
A24 |  | Ladder Access | Normal Operation | Risks deriving from the stumbling and falling of personnel | Risks for personnel safety | 2 | Critical | C | Occasional | 2C | Serious | ● Appropriate design of the accesses with relevant protections (handrails, vertical footboards, etc.). ● Use of safety harness during maintenance operations or access in exposed areas. ● Appropriate safety shoes. ● Mandatory use of safety helmets. ● Access solutions are compliant with the applicable safety regulations and take account for the prevailing environmental conditions. ● The access solution serves as rescue facility for persons who need to be rescued from locations on the Dome. This includes the rescue of persons which have been saved by fall protection systems. | 3 | Marginal | D | Remote | 3D | Medium | Yes |  |  | Equivalent A15 |  |  | Open
A25 |  | Other Risks: access means (gangways, stairs, ladders, platforms etc.) | Normal Operation | Risks deriving from the stumbling and falling of personnel | Risks for personnel safety | 2 | Critical | C | Occasional | 2C | Serious | ● Appropriate design of the accesses with relevant protections (handrails, vertical footboards, etc.). ● Use of safety harness during maintenance operations or access in exposed areas. ● Appropriate safety shoes. ● Mandatory use of safety helmets. ● Access solutions are compliant with the applicable safety regulations and take account for the prevailing environmental conditions. ● The access solution serves as rescue facility for persons who need to be rescued from locations on the Dome. This includes the rescue of persons which have been saved by fall protection systems. | 3 | Marginal | D | Remote | 3D | Medium |  |  |  | Equivalent A15 |  |  | Open
A26 |  | Access Solutions | Maintenance | Wrong handling operations | Damage on equipment and personnel injury | 2 | Critical | C | Occasional | 2C | Serious | ● Use of dedicated maintenance tools. ● Special training is needed. | 3 | Marginal | D | Remote | 3D | Medium | Not yet |  |  | See 08815-MAN048 Maintenance | To be implemented in the Maintenance Manual |  | Open
A28/1 |  | Risks linked to organisation and management factors | Dome Assembly | Possible stress factors on site, such as: ● shift duration; ● working at high elevation. ● Stress deriving from the duration of the shift causing physical and psychological stress; ● Stress deriving from the work to be developed on the structure at high elevation. | Risks for personnel health | 3 | Marginal | C | Occasional | 3C | Medium | ● Adapted shifts/rest durations, based on previous experiences; ● Use of personnel used to work at high altitude; ● Verification of the health status of the personnel and relevant capability of working on altitude | 3 | Marginal | D | Remote | 3D | Medium | [6 empty] | Open
A28/2 |  | Risks linked to organisation and management factors | Dome Assembly | Risks deriving from erroneous job organisation, where the workers do not know what they have to do | Risks for personnel health | 4 | Negligible | D | Remote | 4D | Low | ● Clear personnel organisation; ● daily briefing where the job to be performed is explained to everybody, including the crane operator. ● Use of dedicated tools. | 4 | Negligible | E | Improbable | 4E | Low | [6 empty] | Open
A28/3 |  | Risks linked to organisation and management factors | Dome Assembly | Risks deriving from wrong or poor safety management | Risks for personnel health | 2 | Critical | D | Remote | 2D | Medium | ● Clear safety organisation; ● daily briefing where general safety/health arguments are treated and risks associated to the job of the day are analysed; ● Regular check of the safety devices used on site; ● Regular check of the personal protecting devices used on site; ● Obligation for everybody to signal any possible source of risk; | 2 | Critical | E | Improbable | 2E | Medium | [6 empty] | Open
A28/4 |  | Risks linked to organisation and management factors | Dome Assembly | ● Instruction and procedures for critical jobs. ● Risks linked to organisation and management factors. ● Risks deriving from critical jobs not properly analysed and organised. | Risks for personnel health | 3 | Marginal | C | Occasional | 3C | Medium | ● Preparation of dedicated job procedures; ● Use of dedicated tools. ● Signalling System | 3 | Marginal | D | Remote | 3D | Medium | [6 empty] | Open
A28/5 |  | Risks linked to organisation and management factors | Dome Assembly | ● Signs (prohibitions and mandatory requirements). ● Risks deriving from missing signs for personnel and visitors. | Risks for personnel health | 4 | Negligible | D | Remote | 4D | Low | Installation of dedicated signs (signs of safety strip) | 4 | Negligible | E | Improbable | 4E | Low | Yes |  |  | Covered by 08815-PLA004 Safety Management Plan. |  |  | Open
A28/6 |  | Risks linked to organisation and management factors | Dome Assembly | Risks deriving from non use or wrong use of Individual Protecting Devices (IPD) | Risks for personnel health | 1 | Catastrophic | C | Occasional | 1C | High | ● Mandatory requirement of use of IPD; ● Indication signs requiring pertinent IPD; ● Personnel training related to IPD correct use; ● Regular verification of IPD integrity and functionality | 1 | Catastrophic | E | Improbable | 1E | Medium | Yes |  |  | Covered by 08815-PLA004 Safety Management Plan. |  |  | Open
A28/7 |  | Risks linked to organisation and management factors | Dome Assembly | Risks deriving from missing Emergency and Rescue (ER) procedures and utilities | Risks for personnel health | 2 | Critical | D | Remote | 2D | Medium | ● First Aid box available on the platform; ● All the important telephone numbers/radio channel are known by the responsible people on platform; | 2 | Critical | E | Improbable | 2E | Medium | [6 empty] | Open
A28/8 |  | Risks linked to organisation and management factors | Dome Assembly | Risks deriving from missing checks and maintenance of tools and equipment | Risks for personnel health | 3 | Marginal | C | Occasional | 3C | Medium | ● Regular check of the tools and equipment integrity, in particular electrical and lifting means ones; ● Regular maintenance of tools and equipment; ● Obligation for everybody to signal any possible source of risk deriving from damaged/not safe tools and equipment; ● Official record of the above mentioned checks | 3 | Marginal | E | Improbable | 3E | Medium | [6 empty] | Open
A29/1 |  | One or two independent operator errors | Normal Operation | Human error in the operating/emergency procedure | Erroneous commands in the control system | 4 | Negligible | C | Occasional | 4C | Low | ● Proper safety interlocks. ● Personnel training. ● Warnings and alarms. ● Definition of standard procedures. | 4 | Negligible | E | Improbable | 4E | Low | [6 empty] | Open
A29/2 |  | One operator error plus one hardware error | Normal Operation | ● Human error in the operating/emergency procedure. ● Mechanical / Electrical components failure. | Damage on the subassemblies | 2 | Critical | C | Occasional | 2C | Serious | ● Proper safety interlocks. ● Personnel training. ● Warnings and alarms. ● Definition of standard procedures. ● Redundancy for safety related equipment (i.e. final limits, hard stops and similar). | 4 | Negligible | E | Improbable | 4E | Low | [6 empty] | Open
A30/1 |  | One or two hardware failures | Normal Operation | Mechanical / Electrical components failures | Damage on the subassemblies | 2 | Critical | C | Occasional | 2C | Serious | ● Proper safety interlocks. ● Redundancy for safety related equipment (i.e. final limits, hard stops and similar). | 3 | Marginal | E | Improbable | 3E | Medium | [6 empty] | Open
A30/2 |  | One or two software failures | Normal Operation | Software failures | Erroneous commands in the control system | 4 | Negligible | C | Occasional | 4C | Low | ● Proper safety interlocks. | 4 | Negligible | E | Improbable | 4E | Low | [6 empty] | Open
A31 | DOME 5 (par.6.3.7) | Calibration Screen | Normal Operation | Collision between the telescope and the calibration screen | Damage on equipment | 2 | Critical | A | Frequent | 2A | High | Design according technical specifications and relevant ICD in order to avoid interference between the telescope and the calibration screen | 2 | Critical | D | Remote | 2D | Medium |  | Yes |  | See EIE-DWG-46-00-00-00 |  |  | Open

## VA-Washing Station
| Gefährdungsermittlung Risk Analysis |  | Link zu Richtlinientexten Link to guidelines |  | Kostenträger: Cost Unit | [7 empty] | OT.0001 | [6 empty] | Konzeptionsphase Conceptual Phase | [23 empty] | Entwicklungsphase Developing phase | [23 empty] | Wirksamkeitsprüfung Performance Test
| Bezeichnung Anlage/Komponente Name of system/component |  | Link zur Normendatenbank Link to norm database |  | Zeichng.-Nr. Drawing Number: | [7 empty] | 1-1744A-00-000000-00 | [6 empty] | Bezeichnung Anlage/Komponente name of system/ component | [23 empty] | Bezeichnung Anlage/Komponente name of system/component | [23 empty] | Bezeichnung Anlage/Komponente name of system/ component
|  |  | AA_Produktsicherheitskonzept Product safety concept |  | Gerätenummer Device number: | [7 empty] | 1-1744A | [6 empty] | 0 | [23 empty] | 0 | [23 empty] | 0
[5 empty] | Bearbeitungsstand Processing status: | [7 empty] | Rev. |  | 1 |  | vom | 2017-07-06
lfd. Nr. Id. Nr | Kennzahl Risikomatrix Index Risk matrix |  | Beschreibung der Gefährdung Description of hazard | Ursache der Gefährdung Cause of hazard | Lebensphasen life phase | [6 empty] | Lebensphase | Einschätzung vor Maßnahme Assessment of measure |  |  |  |  | eingef. mit Rev. | Bearbeiter Mehrfachnennung möglich editor multiple entries posible | definierte Maßnahme defined measure | Einschätzung vor Maßnahme Assessment of measure | [6 empty] | anwendbare Richtlinien, Normen, Technische Regeln (Link zur Normendatenbank) applicable guidelines, norms, technical regulations (Link to database with norms) | Prüfungen Tests | [11 empty] | Bemerkungen/Hinweise notes/ information | eingef. mit Rev. | Bearbeiter Mehrfachnennung möglich editor multiple entries posible | umgesetzte Maßnahme realized measure | Einschätzung mit Maßnahme assessment of measure | [6 empty] | angewandte Richtlinien, Normen, Technische Regeln (Link zur Normendatenbank) applicable guidelines, norms, technical regulations (Link to database with norms) | Prüfungen | [11 empty] | Bemerkungen/Hinweise notes/ information | eingef. mit Rev. | Bearbeiter Mehrfachnennung möglich editor multiple entries posible | Prozess Process |  |  | Maßnahme wirksam? Measure effective? | Prüfer Mehrfachzeichnung möglich auditor multiple entries possible | Datum Mehrfachzeichnung möglich Date multiple entries possible | Bemerkungen/Hinweise notes/ information
|  | Ort der Gefährdung Place of hazard |  |  | Bau/Fertigung Construction | Transport Transport | Montage/Inbetriebn. Installation/ Commissioning | Betrieb Operation | Wartung/Service Maintenance/ Service | Instandsetzung repair | Außerbetriebnahme decommissioning |  | S | F | W | P | R |  |  |  | PL | SIL | S | F | W | P | R |  | konstr. P constructional | Software softare | EG-BM | Steuerung operation | Betr. Anl. Instruction manual | elekt. Sich. Electr. Safety | EMV | Sichtprüf. Visual test | Inbetrieb. Commissioning | Funktion functional | Probelauf test run | Messung measurement |  |  |  |  | PL | SIL | S | F | W | P | R |  | konstr. P constructional | Software softare | EG-BM | Steuerung operation | Betr. Anl. Instruction manual | elekt. Sich. Electr. Safety | EMV | Sichtprüf. Visual test | Inbetrieb. Commissioning | Funktion functional | Probelauf test run | Messung measurement |  |  |  | KP20 | KP40 | KP60
1 | 2 | 3 | 4 | 5 | 6 | 7 | 8 | 9 | 10 | 11 | 12 | 6 | 13 | 14 | 15 | 16 | 17 | 18 | 19 | 20 | 21 | 22 | 23 | 24 | 25 | 26 | 27 | 28 | 29 | 30 | 31 | 32 | 33 | 34 | 35 | 36 | 37 | 38 | 39 | 40 | 41 | 42 | 43 | 44 | 45 | 46 | 47 | 48 | 49 | 50 | 51 | 52 | 53 | 54 | 55 | 56 | 57 | 58 | 59 | 60 | 61 | 62 | 63 | 64 | 65 | 66 | 67 | 68 | 69 | 70 | 71 | 72 | 73 | 74
1 | 1.1 | Waschanlage Rinse facility | Risiko durch bewegliche Teile (scheren, quetschen, hauen, …) Risks due to moving parts (cropping, pinching, strucking, …) | Zustellung Wascharm, während Personal auf der Brücke Delivery of wash arm, while staff on the bridge |  |  | x | x | x | x | x | 8 | 9 | 1 | 3 | 2 | 54 |  | Langer LSST | Das in den Wascharm eingebaute Verriegelungssystem hält es in der Aufbewahrungsposition, um eine versehentliche Bewegung zu verhindern. Der Wascharm wird erst nach dem Lösen der Brücke / Plattform eingesetzt. Der Steuerschalter für den Wascharm wird mit einem Totmannschalter ausgelegt. The locking system built into the wash arm keeps it in the storage position to prevent accidental movement. The wash arm is only used after the bridge / platform has been released. The control switch for the wash arm is designed with a deadman switch. |  |  | 6 | 1 | 1 | 2 | 24 | DIN EN ISO 12100 (Punkt 6.4) |  | x |  | x |  |  |  |  | x | x | [5 empty] | Das in den Wascharm eingebaute Verriegelungssystem hält es in der Aufbewahrungsposition, um eine versehentliche Bewegung zu verhindern. Der Wascharm wird erst nach dem Lösen der Brücke / Plattform eingesetzt. Der Steuerschalter für den Wascharm wird mit einem Totmannschalter ausgelegt. The locking system built into the wash arm keeps it in the storage position to prevent accidental movement. The wash arm is only used after the bridge / platform has been released. The control switch for the wash arm is designed with a deadman switch. |  |  | 6 | 1 | 1 | 2 | 24 | DIN EN ISO 12100 (Punkt 6.4) | 0
2 | 1.1 | vom Bedienplatz nicht einsehbarer Bereich (Wascharm) non-visible area from operator standpoint (wash arm) | Risiko durch bewegliche Teile (scheren, quetschen, hauen, …) Risks du to moving parts (cropping, pinching, strucking, …) | Zustellung Wascharm, während Personal auf der Brücke Delivery of wash arm, while staff on the bridge |  |  | x | x | x | x | x | 8 | 9 | 1 | 3 | 2 | 54 |  | Langer LSST | Das in den Wascharm eingebaute Verriegelungssystem hält es in der Aufbewahrungsposition, um eine versehentliche Bewegung zu verhindern. Der Wascharm wird erst nach dem Lösen der Brücke / Plattform eingesetzt. Der Steuerschalter für den Wascharm wird mit einem Totmannschalter ausgelegt. The locking system built into the wash arm keeps it in the storage position to prevent accidental movement. The wash arm is only used after the bridge / platform has been released. The control switch for the wash arm is designed with a deadman switch. |  |  | 6 | 1 | 1 | 2 | 24 | DIN EN ISO 12100 (Punkt 6.4) |  | x |  | x |  |  |  |  | x | x | [5 empty] | Das in den Wascharm eingebaute Verriegelungssystem hält es in der Aufbewahrungsposition, um eine versehentliche Bewegung zu verhindern. Der Wascharm wird erst nach dem Lösen der Brücke / Plattform eingesetzt. Der Steuerschalter für den Wascharm wird mit einem Totmannschalter ausgelegt. The locking system built into the wash arm keeps it in the storage position to prevent accidental movement. The wash arm is only used after the bridge / platform has been released. The control switch for the wash arm is designed with a deadman switch. |  |  | 6 | 1 | 1 | 2 | 24 | DIN EN ISO 12100 (Punkt 6.4) | 0
3 | 1.1 | Waschanlage Rinse facility | Risiko durch bewegliche Teile (scheren, quetschen, hauen, …) Risks du to moving parts (cropping, pinching, strucking, …) | Während des Waschprozesses befinden sich Personen auf der Plattform. During the washing process, people are on the platform. |  |  | x | x | x | x | x |  | 8 | 1 | 2 | 2 | 40 |  | Naucke | Während des Waschprozesses dürfen sich keine Personen auf der Plattform befinden. Position of washing arm is enquired and surveilled before swiveling of boom. |  |  | 5 | 1 | 1 | 1 | 15 | DIN EN ISO 12100 (Punkt 6.4) | [12 empty] | Betriebsanweisung. Operating instructions. |  |  | Während des Waschprozesses dürfen sich keine Personen auf der Plattform befinden. Position of washing arm is enquired and surveilled before swiveling of boom. |  |  | 5 | 1 | 1 | 1 | 15 | DIN EN ISO 12100 (Punkt 6.4)
4 | 1.1 | Waschanlage Rinse facility | Risiko durch bewegliche Teile (scheren, quetschen, hauen, …) Risks du to moving parts (cropping, pinching, strucking, …) | Horizontale Zustellung Wascharm, während Personal auf der Plattform ist horizontal moving wasching boom, during personal on platform |  |  | x |  | x | x |  |  | 7 | 1 | 3 | 2 | 42 |  | Naucke | Vor der Schwenkbewegung des Auslegers mit dem Wascharm werden notwednige Randbedingungen abgefragt: 1. Wascharm unter Ausleger 2. Wascharm in oberer Position 3. Luftmesser in äußerer Endstellung Beim Schwenkvorgang des Wascharmes in die Waschposition dürfen sich keine Personen auf der Plattform befinden - Betriebsanweisung! Unter dem Schwenkbereich des Auslegers dürfen sich während des Schwenkvorganges keine Personen aufhalten. Before the swinging movement of the boom with the washing arm, necessary boundary conditions are requested: 1. Wash arm under boom 2. Wash arm in upper position 3. Air knife in external end position. Do not allow anyone to be on the platform during the swivel action of the wash arm into the wash position - operating instructions! There must not be any persons below the swivel range of the boom during the swing operation. |  |  | 7 | 1 | 1 | 1 | 21 | [16 empty] | Vor der Schwenkbewegung des Auslegers mit dem Wascharm werden notwednige Randbedingungen abgefragt: 1. Wascharm unter Ausleger 2. Wascharm in oberer Position 3. Luftmesser in äußerer Endstellung Beim Schwenkvorgang des Wascharmes in die Waschposition dürfen sich keine Personen auf der Plattform befinden - Betriebsanweisung! Unter dem Schwenkbereich des Auslegers dürfen sich während des Schwenkvorganges keine Personen aufhalten. Before the swinging movement of the boom with the washing arm, necessary boundary conditions are requested: 1. Wash arm under boom 2. Wash arm in upper position 3. Air knife in external end position. Do not allow anyone to be on the platform during the swivel action of the wash arm into the wash position - operating instructions! There must not be any persons below the swivel range of the boom during the swing operation. |  |  | 7 | 1 | 1 | 1 | 21
5 | 1.1 | Seilwinde winch | Risiko durch bewegliche Teile Risk from moving parts | mögliches Einziehen oder Quetschen bei Reparaturarbeiten Possible retraction or squeezing during repair work |  |  | x |  | x | x |  |  | 8 | 1 | 3 | 2 | 48 |  | Naucke | Abschalten Maschine bei Wartungs- und Reparaturarbeiten . Betriebsanweisung und Beschilderung - Achtung Wartungsarbeiten! Switch off machine during maintenance and repair work. Operating instructions and signposting - Caution! |  |  | 8 | 1 | 1 | 1 | 24 | [13 empty] | Betriebsanweisung. Operating instructions. |  |  | Abschalten Maschine bei Wartungs- und Reparaturarbeiten . Betriebsanweisung und Beschilderung - Achtung Wartungsarbeiten! Switch off machine during maintenance and repair work. Operating instructions and signposting - Caution! |  |  | 8 | 1 | 1 | 1 | 24
6 | 1.1 | Waschanlage Rinse facility | mechanische Beschädigung des Wascharmes Mechanical damage to the wash arm | Der Wascharm befindet sich beim Zurückschwenken des Auslegers nicht unter dem Ausleger. The wash arm is not located under the boom when the boom is pivoted back. |  |  | x |  | x | x |  |  | 8 | 1 | 3 | 2 | 48 |  | Naucke | Die Position des Wascharmes wird abgefragt und überwacht vor dem Zurückschwenken des Auslegers. Beim Schwenkvorgang des Wascharmes in die Waschposition dürfen sich keine Personen auf der Plattform befinden - Betriebsanweisung! The position of the wash arm is interrogated and monitored before the boom pivots back. Do not allow anyone to be on the platform during the swivel action of the wash arm into the wash position - operating instructions! |  |  | 8 | 1 | 1 | 1 | 24 | [16 empty] | Die Position des Wascharmes wird abgefragt und überwacht vor dem Zurückschwenken des Auslegers. Beim Schwenkvorgang des Wascharmes in die Waschposition dürfen sich keine Personen auf der Plattform befinden - Betriebsanweisung! The position of the wash arm is interrogated and monitored before the boom pivots back. Do not allow anyone to be on the platform during the swivel action of the wash arm into the wash position - operating instructions! |  |  | 8 | 1 | 1 | 1 | 24
7 | 1.1 | Waschanlage Rinse facility | Risiko durch bewegliche Teile (scheren, quetschen, hauen, …) Risks du to moving parts (cropping, pinching, strucking, …) | Vertikale Zustellung Wascharm, während Personen auf Brücke sind. Vertical delivery wash arm, while persons are on bridge. |  |  | x |  | x | x |  |  | 7 | 1 | 3 | 2 | 42 |  | Naucke | Vor dem Absenken des Wascharmes in den Spiegel wird die korrekte Stellung des Auslegers über dem Spiegel kontrolliert und mechansich verbolzt. Before lowering the wash arm into the mirror, the correct position of the boom over the mirror is controlled and mechanically bolted. |  |  | 7 | 1 | 1 | 1 | 21 | [16 empty] | Vor dem Absenken des Wascharmes in den Spiegel wird die korrekte Stellung des Auslegers über dem Spiegel kontrolliert und mechansich verbolzt. Before lowering the wash arm into the mirror, the correct position of the boom over the mirror is controlled and mechanically bolted. |  |  | 7 | 1 | 1 | 1 | 21
8 | 1.6 | Waschanlage Rinse facility | Risiko durch herabfallende Gegenstände Risk of falling objects | Seil reißt bei Herablassen des Wascharmes, trifft Person oder Spiegel Rope tears when the wash arm is dropped, meets person or mirror |  |  |  | x |  |  |  |  | 9 | 1 | 3 | 3 | 63 |  | Naucke | Festanschlag, Sicherheitsstufe 9 bei Seil, Fixed stop, safety level 9 at rope, |  |  | 9 | 1 | 1 | 1 | 27 | UVV Winden; Hub- und Zuggeräte BGV D8; DIN EN ISO 12100 | [15 empty] | Festanschlag, Sicherheitsstufe 9 bei Seil, Fixed stop, safety level 9 at rope, |  |  | 9 | 1 | 1 | 1 | 27 | UVV Winden; Hub- und Zuggeräte BGV D8; DIN EN ISO 12100
9 | 1.6 | Waschanlage Rinse facility | Risiko durch herabfallende Gegenstände Risk of falling objects | Teile lösen sich und fallen vom Wascharm Parts are separated and fall from the wash arm |  |  |  | x |  |  |  |  | 7 | 1 | 3 | 3 | 49 |  | Naucke | Alle Schraubenverbindungen werden durch Schraubensicherungen gegen Lösen gesichert. All screw connections are secured against loosening by screw securing devices. |  |  | 7 | 1 | 1 | 1 | 21 | [13 empty] | Montageanweisung see notes for installation |  |  | Alle Schraubenverbindungen werden durch Schraubensicherungen gegen Lösen gesichert. All screw connections are secured against loosening by screw securing devices. |  |  | 7 | 1 | 1 | 1 | 21
10 | 1.1 | Rollen an Plattform-Segmenten, Plattform-Spiegelzelle castors on platform segments, platform-mirror cell | Risiko durch bewegliche Teile (scheren, quetschen, hauen, …) Risks du to moving parts (cropping, pinching, strucking, …) | Körper kann bei Montage eingequetscht werden body can be pinched during Assembly |  |  | x | x | x | x | x |  | 5 | 1 | 3 | 2 | 30 |  | Künanz | PSA(Arbeitsschutzschuhe, Handschuhe, Helm), eingewiesenes Personal, Einhaltung der Sicherheitsanweisungen, Montage nach Betriebsanleitung PPE (gloves, safety shoes, helmet), trained personnel, compliance with the safety regulations, installation according to the operating instructions |  |  | 6 | 1 | 1 | 2 | 24 |  | x | [7 empty] | x | x | [5 empty] | PSA(Arbeitsschutzschuhe, Handschuhe, Helm), eingewiesenes Personal, Einhaltung der Sicherheitsanweisungen, Montage nach Betriebsanleitung PPE (gloves, safety shoes, helmet), trained personnel, compliance with the safety regulations, installation according to the operating instructions |  |  | 6 | 1 | 1 | 2 | 24
11 | 1.1 | Treppe, Leiter an Plattform M1M3 stair and ladder on platform M1M3 | Risiko durch bewegliche Teile (scheren, quetschen, hauen, …) Risks du to moving parts (cropping, pinching, strucking, …) | Füße, Hände und Kopf können bei Montage eingequetscht werden Feeds, hands and head can be pinched during Assembly |  |  | x | x | x | x | x |  | 5 | 1 | 3 | 2 | 30 |  | Künanz | PSA(Arbeitsschutzschuhe, Handschuhe, Helm), eingewiesenes Personal, Einhaltung der Sicherheitsanweisungen, Montage nach Betriebsanleitung PPE (gloves, safety shoes, helmet), trained personnel, compliance with the safety regulations, installation according to the operating instructions |  |  | 6 | 1 | 1 | 2 | 24 |  | x | [7 empty] | x | x
12 | 1.1 | verfahrbare Brücke movable bridge | Risiko durch bewegliche Teile (scheren, quetschen, hauen, …) Risks du to moving parts (cropping, pinching, strucking, …) | Körper kann beim Bewegen im Bereich der Plattform eingequetscht werden, keine Fixierung der Brücke, d.h. Bremsen sind nicht betätigt, bzw. Brücke ist in Endlage nicht fixiert Body can be pinched when moving in the area of the platform, No fixation of the bridge, i. Brakes are not actuated, respectively bridge is not fixed in end position |  |  | x | x | x | x |  |  | 5 | 1 | 3 | 2 | 30 |  | Künanz | PSA(Arbeitsschutzschuhe, Handschuhe, Helm), eingewiesenes Personal, Einhaltung der Sicherheitsanweisungen, langsame Bewegung, Betätigung der Bremsen sowie Fixierung am Hallenboden in den Endlagen PPE (gloves, safety shoes, helmet), trained personnel, compliance with the safety regulations, slow motion, Operating the brakes, as well as fixing on the floor in the end positions |  |  | 6 | 1 | 1 | 2 | 24 | [9 empty] | x | x
13 | 1.5 | Waschanlage Rinse facility | Risiko durch Ober-flächen, Kanten und Ecken Risks due to surfaces, edges or angles | Zutritt und Aufenthalt von Personen auf der Plattform und Brücke bzw. Montage/Demontage dieser Komponenten Access and stay of persons on the platform and bridge or assembly / disassembly of these components |  |  | x | x | x | x | x |  | 4 | 1 | 3 | 2 | 24 |  | Künanz LSST | Scharfe Kanten und Ecken konstruktiv eleminiert. Hinweise auf Fertigungsunterlagen. Tragen von PSA (Schutzbekleidung, Helm) Sharp edges and corners are contructiv eliminated. References to production documents. Wearing PSA (protective clothing, helmet) |  |  | 6 | 1 | 1 | 2 | 24 |  | x | [6 empty] | x | [16 empty] | 0
14 | 1.9 | Plattform M1M3, Waschanlage platform M1M3, washing station | Risiko durch Verlust der Standsicherheit risk due to loss of stability | Erdbeben während Waschprozess (0,8g in alle Richtungen) earthquake during wash process (0.8g in any direction) |  |  | x | x | x | x | x |  | 8 | 1 | 2 | 2 | 40 |  | Künanz | Plattform ist den Erdbebenlasten entsprechend dimensioniert und berechnet. Alle Plattformsegmente werden miteinander, sowie mit der Spiegelzelle verschraubt. Platform is dimensioned and calculated according to the earthquake loads. All platform segments are screwed together, as well as the mirror cell. |  |  | 8 | 1 | 1 | 1 | 24 |  | x
15 | 1.9 | Plattform-Segmente M1M3, Waschanlage platform-segmets M1M3, washing station | Risiko durch Verlust der Standsicherheit risk due to loss of stability | Erdbeben während Auf-und Abbau der Plattform, mehr als 1 Stunde - weniger als ein Tag (0,4g in alle Richtungen) earthquake during mounting and dismounting platform, more than 1h - less then a day (0.4g in any direction) |  |  | x | x | x | x | x |  | 9 | 1 | 2 | 2 | 45 |  | Künanz | Plattform-Segmente sind den Erdbebenlasten entsprechend dimensioniert. Die Plattformsegmente bzw. Transportgestelle sind vollständig zu montieren (incl. Gewichten) zur Realisierung eines optimierten Schwerpunktes. Die Plattformsegmente besitzen des Weiteren Befestigungsmöglichkeiten zur Fixierung mit dem Hallenboden (Schwerlastdübel). Die Plattformsegmente sind langsam zu bewegen, Hindernisse am Hallenboden sind zu beseitigen. Montage und Demontage nach Betriebsanleitung. Platform segments are dimensioned according to the earthquake loads. The platform segments or transport frames are to be completely assembled (including weights) to realize an optimized center of gravity. The platform segments also have fastening options for fixing to the floor of the hall (heavy duty dowel). The platform segments must be moved slowly, obstacles on the floor of the hall must be removed. Assembly and disassembly according to operating instructions. |  |  | 8 | 1 | 1 | 1 | 24 |  | x | [7 empty] | x | x
16 | 1.9 | Plattform-Segmente M1M3, Waschanlage platform-segmets M1M3, washing station | Risiko durch Verlust der Standsicherheit risk due to loss of stability | Erdbeben während Auf-und Abbau der Plattform, weniger als 1 Stunde (0,2g in alle Richtungen) earthquake during mounting and dismounting platform, less than 1h (0.2g in any direction) |  |  | x | x | x | x | x |  | 9 | 1 | 2 | 2 | 45 |  | Künanz | Plattform-Segmente sind den Erdbebenlasten entsprechend dimensioniert. Die Plattformsegmente bzw. Transportgestelle sind vollständig zu montieren (incl. Gewichten) zur Realisierung eines optimierten Schwerpunktes. Die Plattformsegmente besitzen des Weiteren Befestigungsmöglichkeiten zur Fixierung mit dem Hallenboden (Schwerlastdübel). Die Plattformsegmente sind langsam zu bewegen, Hindernisse am Hallenboden sind zu beseitigen. Montage und Demontage nach Betriebsanleitung. Platform segments are dimensioned according to the earthquake loads. The platform segments or transport frames are to be completely assembled (including weights) to realize an optimized center of gravity. The platform segments also have fastening options for fixing to the floor of the hall (heavy duty dowel). The platform segments must be moved slowly, obstacles on the floor of the hall must be removed. Assembly and disassembly according to operating instructions. |  |  | 8 | 1 | 1 | 1 | 24 |  | x | [7 empty] | x | x
17 | 1.9 | verfahrbare Brücke, Waschanlage movable bridge, washin station | Risiko durch Verlust der Standsicherheit risk due to loss of stability | Erdbeben während Waschprozess (0,8g in alle Richtungen) earthquake during wash process (0.8g in any direction) |  |  | x | x | x | x | x |  | 8 | 1 | 2 | 2 | 40 |  | Künanz | Die Brücke ist den Erdbebenlasten entsprechend dimensioniert. Die Brücke ist mittels einer Führungsschiene mit den Hallensäulen verbunden. Zur Arretierung besitzt die Brücke zwei Bremsen sowie Befestigungsmöglichkeiten zur Fixierung am Hallenboden (Schwerlastdübel). Montage und Demontage nach Betriebsanleitung. The bridge is dimensioned according to earthquake loads. The bridge is connected to the Hall columns by means of a guide rail. The bridge has two brakes as well as fixing options for fixation on the floor of the hall (heavy duty dowel). Assembly and disassembly according to operating instructions. |  |  | 8 | 1 | 1 | 1 | 24 |  | x
18 | 1.9 | verfahrbare Brücke, Waschanlage movable bridge, washin station | Risiko durch Verlust der Standsicherheit risk due to loss of stability | Erdbeben während Ruheposition (0,8g in alle Richtungen) earthquake during stow position (0.8g in any direction) |  |  | x | x | x | x | x |  | 8 | 1 | 2 | 2 | 40 |  | Künanz | Die Brücke ist den Erdbebenlasten entsprechend dimensioniert. Die Brücke ist mittels einer Führungsschiene mit den Hallensäulen verbunden. Zur Arretierung besitzt die Brücke zwei Bremsen. In den Endlagen (Ruheposition) ist die Brücke am Hallenboden zu fixieren (Schwerlastdübel). The bridge is dimensioned according to earthquake loads. The bridge is connected to the Hall columns by means of a guide rail. The bridge has two brakes. In the end positions (rest position), the bridge has to be fixed on the floor of the hall (heavy duty dowel). operating instructions. |  |  | 8 | 1 | 1 | 1 | 24 |  | x
19 | 10.4 | verfahrbare Brücke, Treppe und Leiter an der Plattform movable bridge, stair and ladder on the platform | Risiko durch stolpern Risk of stumbling through | Begehen von Treppen, Leitern und Podesten Walk stairs, ladders and platforms |  |  | x | x | x | x |  |  | 5 | 1 | 3 | 2 | 30 |  | Künanz | Sämtliche Komponenten sind nach den geforderten Sicherheitsrichtlinien ausgelegt und gefertigt (OSHA-Norm). Das Tragen von Sicherheitsschuhen ist obligatorisch. All components are designed and manufactured according to the required safety guidelines (OSHA standard). Wearing safety shoes is compulsory. |  |  | 4 | 1 | 1 | 2 | 16 | OSHA 1910.23 | x | [7 empty] | x | x
20 | 10.5 | verfahrbare Brücke movable bridge | Risiko durch Absturz Risk of fall | Arbeiten auf der Brücke work on the bridge |  |  | x | x | x | x |  |  | 8 | 1 | 3 | 2 | 48 |  | Künanz | Die Brücke besitzt Sicherheitsgeländer sowie rutschhemmende Beläge. Zum Auf- und Abstieg ist PSA (Sicherheitsgurt) sowie ein Höhensicheheitsgerät zu verwenden. Wartungsarbeiten auf der Brücke nur durch speziell unterwiesenes Personal. Achtung: Auf Wunsch von LSST (Spec. 4.7.3) sind keine Fußschutzleisten vorhanden. Zur Nutzung der Leiter ist diese und die Klappe in Brückenmitte mittels Rastbolzen zu sichern. Befestigungsmöglichkeiten für zusätzliche Absturzsicherungen sind an der Brückenstruktur vorhanden. Das Tragen von Sicherheitsschuhen und Helm ist obligatorisch. The bridge has safety rails as well as anti-slip pads. For the ascent and descent, use PSA (safety belt) as well as an altitude safety device. Maintenance work on the bridge only by specially instructed personnel. Attention: There are no foot protection strips available at the request of LSST (Spec. 4.7.3). In order to use the ladder, this and the flap must be secured in the center of the bridge by means of locking bolts. Attachments for additional fall arrestors are provided on the bridge structure. Wearing safety shoes and helmet is obligatory. |  |  | 8 | 1 | 1 | 1 | 24 | OSHA 1910.23 | x | [7 empty] | x | x
21 | 10.5 | Plattform M1M3 platform M1M3 | Risiko durch Absturz Risk of fall | Arbeiten auf der Plattform work on the platform |  |  | x | x | x | x |  |  | 6 | 1 | 3 | 2 | 36 |  | Künanz | Die Plattform besitzt Sicherheitsgeländer sowie rutschhemmende Beläge (OSHA-Norm). Der Auf- und Abstieg erfolgt über eine fixierte Treppe. Notabstieg über eine Leiter. Arbeiten auf der Plattform nur nach vollständer Errichtung (geschlossener Kreis). Das Tragen von Sicherheitsschuhen und Helm ist obligatorisch. The platform has safety and anti-slip pads (OSHA standard). The ascent and descent is via a fixed staircase. Emergency descent over a ladder. Works on the platform only after full erection (closed circle). Wearing safety shoes and helmet is obligatory. |  |  | 8 | 1 | 1 | 1 | 24 | OSHA 1910.23 | x | [7 empty] | x | x
22 | 10.10 | Waschanlage Rinse facility | Beschädigung des Spiegels Mirror damage | Balanceverlust oder Rutschgefahr auf Brücke und Plattform Personnel loss of balance or slippage while on the bridge or on platform |  |  | x | x | x | x | x |  | 6 | 1 | 1 | 3 | 30 |  | Künanz LSST | Plattform und Brücke besitzen Sicherheitsgeländer sowie rutschhemmende Beläge bzw. Sicherheitsroste. Um den Spiegel herum befindet sich ein geschlossener Spiegelschutzring aus GFK- und Gummi Komponenten. The platform and the bridge have safety railing as well as anti-slip pads and safety grids. Around the mirror is a closed mirror protection ring made of GRP and rubber components. |  |  | 4 | 1 | 1 | 1 | 12
23 | 10.10 | Waschanlage Rinse facility | Beschädigung des Spiegels Mirror damage | Tücher / Schwämme (andere Gegenstände …) fallen wegen schwieriger Handhabung oder glatter Oberflächen auf den Spiegel herab Mops dropped on the mirror due to difficult handling and slippery surface | [10 empty] | 1 | 3 | 0 |  | Langer LSST | Mops werden vor dem Gebrauch kontrolliert, um jedes Metallelement zu entfernen / zu bedecken. Sicherheits-Lanyard wird getestet, um sie wiederherzustellen, wenn nötig. Mops wird sehr leicht und an das Personal angeschlossen werden. Mops will be inspected before use to remove/cover any metal element. Safety lanyard will be tested to recover them if needed. Mops will be very light and attached to the personnel. | [6 empty] | 0
24 | 10.10 | Waschanlage Rinse facility | Beschädigung des Spiegels Mirror damage | Luftmesser beschädigt Spiegel beim Zustellen The air knife damages the mirror during deployment |  |  | x | x | x | x | x | 10 | 10 | 1 | 3 | 2 | 60 |  | Langer LSST | Wascharm ist in oberer Lage abgebolzt. Diese Sicherheitsstellung wird von der Steuerung abgefragt, bevor der Schwenkmechanismus arbeiten kann. Wash arm has a safety bolt in upper position. This safety mechanism is enquired from control bevor swiveiling could start. |  |  | 6 | 1 | 1 | 1 | 18 |  | x |  |  | x | [20 empty] | 0
25 | 10.10 | Waschanlage Rinse facility | Beschädigung des Spiegels Mirror damage | Luftmesser beschädigt Spiegel beim Absenken des Arms The air knife damages the mirror during lowering of boom |  |  | x | x | x | x | x | 10 | 10 | 1 | 3 | 2 | 60 |  | Langer LSST | Das Luftmesser ist mit fest einstellbaren mechanischen Anschlägen ausgelegt, um den vertikalen Bewegungsbereich zu begrenzen. Gummipuffer The air knife is design with mechanical stops to limit the vertical movement range. |  |  | 6 | 1 | 1 | 1 | 18 |  | x | [23 empty] | 0
26 | 10.10 | Waschanlage Rinse facility | Beschädigung des Spiegels Mirror damage | Brücke bewegt sich über den Spigel während Luftmesser im Einsatz The bridge is moved above mirror while air knife in operation | [10 empty] | 1 | 2 | 0 |  | Langer LSST | Die Brücke wird längs der Beschichtungskammer vor dem Entfalten des Luftmessers gelagert und wird während des abschließenden Spülens nicht benötigt. Die Brücke ist mit Bremsen ausgestattet, um jede versehentliche Bewegung zu stoppen. The bridge is stored along the coating chamber before deployment of the air knife and is not needed during final rinse. The bridge is equipped with brakes to stop any accidental motion. | [6 empty] | 0 | [25 empty] | 0
27 | 10.10 | Waschanlage Rinse facility | Beschädigung des Spiegels Mirror damage | Luftmesser beschädigt den Spiegel weil Wagen nicht in unterer Endlage The air knife damages the mirror because the mirror cart is not set at lowest elevation |  |  | x | x | x | x | x | 10 | 10 | 1 | 1 | 2 | 40 |  | A. Langer LSST | Der Spiegelwagen ist für die Entfernung der Zelle von der Teleskophalterung auf die niedrigste Höhe eingestellt. Plattform um Spiegelzelle kann nicht gebaut werden, wenn sich die Zelle nicht in der untersten vertikalen Position befindet. Der Wagen wird optisch angezeigt, wenn er sich auf seiner untersten Position befindet. Mirror cart is set to lowest elevation for removal of cell from telescope mount. Platform around mirror cell can not be built if cell is not at lowest vertical position. The cart will indicate visually when it is on its lowest position. |  |  | 6 | 1 | 1 | 1 | 18 | [25 empty] | 0
28 | 10.10 | Waschanlage Rinse facility | Beschädigung des Spiegels Mirror damage | Brücke neigt sich oder koippt, so dass Spiegelkontakt oder Herabfallen von Personal (oder Gegenständen!) auf den Spiegel The bridge tilts or tips over with the possibility of striking the mirror or personnel falling on the mirror | [10 empty] | 1 | 1 | 0 |  | Künanz LSST | Die Brücke ist den Vorgaben entsprechend dimensioniert. Die Brücke ist mittels einer Führungsschiene mit den Hallensäulen verbunden. Zur Arretierung besitzt die Brücke zwei Bremsen sowie Befestigungsmöglichkeiten zur Fixierung am Hallenboden (Schwerlastdübel). Sämtliche Schraubverbindungen sind mit Loctite 243 gesichert. Mobile Komponenten sind mit Gummiprotektoren versehen bzw. mittels Fangseil gesichert. Befestigungmöglichkeiten für Absturzsicherungen (PSA) sind vorhanden. The bridge is dimensioned according to the specifications. The bridge is connected to the Hall columns by means of a guide rail. The bridge has two brakes as well as fixing options for fixation on the floor of the hall (heavy duty dowel). All screw connections are secured with Loctite 243. Mobile components are fitted with rubber protectors or secured by means of a safety rope. Fastening options for fall arrestors (PSA) are available. |  |  | 6 | 1 | 1 | 1 | 18 | [25 empty] | 0
29 | 10.10 | Waschanlage Rinse facility | Beschädigung des Spiegels Mirror damage | Wascharm fährt vertikal nach unten, während sich der Ausleger noch nicht in Endposition zentrisch über dem Spiegel befindet. Wash arm moves vertically downwards when the boom is not yet in end position centrally above the mirror |  |  | x | x | x | x | x |  | 10 | 1 | 3 | 2 | 60 |  | Naucke | Die Endposition "Ausleger zentrisch über dem Spiegel" wird mechanisch gesichert. Diese Stellung wird von der Steuerung abgefragt. The end position "boom centric above mirror" is mechanically secured. This position is checked from the control. | d |  | 6 | 1 | 1 | 1 | 18 | DIN EN ISO 12100 (Punkt 6.4) | x |  |  | x | x |  |  |  |  | x | [5 empty] | Die Endposition "Ausleger zentrisch über dem Spiegel" wird mechanisch gesichert. Diese Stellung wird von der Steuerung abgefragt. The end position "boom centric above mirror" is mechanically secured. This position is checked from the control. |  |  | 6 | 1 | 1 | 1 | 18 | DIN EN ISO 12100 (Punkt 6.4)
30 | 10.10 | Waschanlage Rinse facility | Beschädigung des Spiegels Mirror damage | Hubeinrichtung versagt. Lifting unit fails |  |  | x | x | x | x | x |  | 10 | 1 | 1 | 3 | 50 |  | Naucke | Die Hubeinrichtiung wird als Hubwerk spezifiziert und mit allen notwendigen Sicherheitskriterien ausgewählt. Der Hubweg wird zusätzlich durch einen fest einstellbaren Anschlag begrenzt. Lifting unit is specificed as hoist and selected with considering all safety criterias. The lifting path is limited through a fixed, adjstable endblock |  |  | 4 | 1 | 1 | 3 | 20 | UVV Winden; Hub- und Zuggeräte BGV D8; DIN EN ISO 12100 | x |  |  |  | x | x |  |  |  | x | [5 empty] | Die Endposition "Ausleger zentrisch über dem Spiegel" wird mechanisch gesichert. Diese Stellung wird von der Steuerung abgefragt. The end position "boom centric above mirror" is mechanically secured. This position is checked from the control. |  |  | 4 | 1 | 1 | 3 | 20 | UVV Winden; Hub- und Zuggeräte BGV D8; DIN EN ISO 12100
31 | 10.10 | Waschanlage Rinse facility | Beschädigung des Spiegels Mirror damage | Ausleger- und Wascharmkonstruktion bewegt sich unzulässig. Dadurch kommt es zu Berührungen des Spiegel boom and wash arm construction moves unrealiably and touches the mirror. |  |  | x | x | x | x | x |  | 10 | 1 | 1 | 3 | 50 |  | Naucke | Die Ausleger und der Wascharm werden als Fachwerkkonstruktion leicht und steif ausgeführt. Dadurch maximale Steifigkeit bei minimalen Gewicht. Es erfolgt eine Geweichtsverlagerung der Hubeinrichtung an den Fußpunkt des Auslegers, um die Kopflastigkeit zu verringern. Das System wird bei VA aufgebaut und getestet. The boom and wash arm made as a frame structure light and stiff. Therefore maximum stiffness with minimum weight. Weight of lifting unit is transfered to foot point of boom to remove top-heaviness. System is built and tested at VA site. |  |  | 5 | 1 | 1 | 2 | 20 | DIN EN ISO 12100 (Punkt 6.4); EN 13001-1:2015-04; EN 13001-3-1+A1:2013-07; EN 13001-3-2:2014-08 | x | [8 empty] | x | x |  |  |  |  | Die Ausleger und der Wascharm werden als Fachwerkkonstruktion leicht und steif ausgeführt. Dadurch maximale Steifigkeit bei minimalen Gewicht. Es erfolgt eine Geweichtsverlagerung der Hubeinrichtung an den Fußpunkt des Auslegers, um die Kopflastigkeit zu verringern. Das System wird bei VA aufgebaut und getestet. The boom and wash arm made as a frame structure light and stiff. Therefore maximum stiffness with minimum weight. Weight of lifting unit is transfered to foot point of boom to remove top-heaviness. System is built and tested at VA site. |  |  | 5 | 1 | 1 | 2 | 20 | DIN EN ISO 12100 (Punkt 6.4); EN 13001-1:2015-04; EN 13001-3-1+A1:2013-07; EN 13001-3-2:2014-08
32 | 10.10 | Waschanlage Rinse facility | Beschädigung des Spiegels Mirror damage | Die Spritzvohänge schleifen bei Abgesenktem Wascharm auf der Spiegeloberfläche The spraying curtains grind/touch the mirror surface when wash arm is lowered |  |  | x | x | x | x | x |  | 8 | 1 | 2 | 2 | 40 |  | Naucke | Die Spritzvorhänge werden aus einem weichen Material gefertigt. Spraying curtains are made of soft material |  |  | 5 | 1 | 1 | 1 | 15 |  | x |  |  |  | x |  |  |  |  | x | [5 empty] | Die Spritzvorhänge werden aus einem weichen Material gefertigt. Spraying curtains are made of soft material |  |  | 5 | 1 | 1 | 1 | 15
33 | 10.10 | Waschanlage Rinse facility | Beschädigung des Spiegels Mirror damage | Ausleger- und Wascharmkonstruktion bewegt sich unzulässig. Dadurch kommt es zu Berührungen des Spiegel. Boom and wash arm construction moves inadmissibly. This results in contact with the mirror. |  |  | x | x | x | x | x |  | 10 | 1 | 1 | 3 | 50 |  | Naucke | Die Ausleger und der Wascharm werden als Fachwerkkonstruktion leicht und steif ausgeführt. Dadurch maximale Steifigkeit bei minimalen Gewicht. Es erfolgt eine Geweichtsverlagerung der Hubeinrichtung an den Fußpunkt des Auslegers, um die Kopflastigkeit zu verringern. Das System wird bei VA aufgebaut und getestet. The cantilevers and the wash arm are designed to be lightweight and stiff. This allows maximum stiffness with minimum weight. A displacement of the lifting device of the lifting device to the base of the boom is carried out in order to reduce the head load. The system is set up and tested at VA. |  |  | 5 | 1 | 1 | 2 | 20 | DIN EN ISO 12100 (Punkt 6.4); EN 13001-1:2015-04; EN 13001-3-1+A1:2013-07; EN 13001-3-2:2014-08 | [15 empty] | Die Ausleger und der Wascharm werden als Fachwerkkonstruktion leicht und steif ausgeführt. Dadurch maximale Steifigkeit bei minimalen Gewicht. Es erfolgt eine Geweichtsverlagerung der Hubeinrichtung an den Fußpunkt des Auslegers, um die Kopflastigkeit zu verringern. Das System wird bei VA aufgebaut und getestet. |  |  | 5 | 1 | 1 | 2 | 20 | DIN EN ISO 12100 (Punkt 6.4); EN 13001-1:2015-04; EN 13001-3-1+A1:2013-07; EN 13001-3-2:2014-08
34 | 10.10 | Waschanlage Rinse facility | Beschädigung des Spiegels Mirror damage | Die Spritzvorhänge schleifen bei Abgesenktem Wascharm auf der Spiegeloberfläche. The spray curtains are sanded on the mirror surface when the wash arm is lowered. |  |  | x | x | x | x | x |  | 8 | 1 | 3 | 2 | 48 |  | Naucke | Die Spritzvorhänge werden aus einem weichen Material gefertigt. The spray curtains are made of a soft material. |  |  | 5 | 1 | 1 | 1 | 15 | [16 empty] | Die Spritzvorhänge werden aus einem weichen Material gefertigt. |  |  | 5 | 1 | 1 | 1 | 15
35 | 10.10 | Waschanlage Rinse facility | Beschädigung des Spiegels Mirror damage | Durch sich lösende und herabfallende Teile oder Verbindungselemente kommt es zu einer Beschädigung der Spiegeloberfläche. Detachment and falling parts or connecting elements damage the mirror surface. |  |  | x | x | x | x | x |  | 9 | 1 | 2 | 3 | 54 |  | Naucke | Alle Verbindungselemnte werden mit Schraubensicherung gegen unbeabsichtigtes lösen gesichert (Loctite). All connecting elements are secured with a screw lock to prevent uninentional unscrewing |  |  | 6 | 1 | 1 | 1 | 18 |  | x |  |  |  | x | [7 empty] | Montageanweisung see notes for installation |  |  | Alle Verbindungselemnte werden mit Schraubensicherung gegen unbeabsichtigtes lösen gesichert (Loctite). All connecting elements are secured with a screw lock to prevent uninentional unscrewing |  |  | 6 | 1 | 1 | 1 | 18
36 | 2.1 | elektrische Installation an der kompletten Anlage electrical installation in entire plant | Risiko durch direkten elektrischen Kontakt Risks by direct contact to electrical circuits | Berührung elektrisch leitender Teile, freiliegender Steckverbinder contact with electroconducitve parts, exposed plug connector |  |  | x |  | x | x |  |  | 10 | 1 | 1 | 1 | 30 |  | M. Smolke | - Schutzmaßnahmen gegen elektrischen Schlag nach IEC 60204-1:2005-10 oder NFPA 79:2015-00 anwenden - elektrisch aktive Teile sind fingersicher abgedeckt - Hinweis in Betriebsanleitung: Arbeiten an elektrischer Ausrüstung nur durch Elektrofachkraft oder elektrotechnisch unterwiesener Person! Arbeiten an elektr. Ausrüstung nur bei abgeschalteten und gesicherten Netzeinspeisungen, PSA safety measures to prevent electric shock acc. to IEC 60204-1:2005-10 or NFPA 79:2015-00 electrically active parts or covered finger-prove note in instruction manual: work on electrical equipment only by electrical experts or electro-technically trained staff, work on electrical equipment only wenn power is turned off and secured, use personal protective equipment |  |  | 1 | 1 | 1 | 1 | 3 | EN 60204-1 DIN EN ISO 13849 | x |  |  |  | x | x |  | x |  |  |  |  | - Schutzmaßnahmen gegen elektrischen Schlag nach IEC 60204-1:2005-10 oder NFPA 79:2015-00 anwenden - elektrisch aktive Teile sind fingersicher abgedeckt - Hinweis in Betriebsanleitung: Arbeiten an elektrischer Ausrüstung nur durch Elektrofachkraft oder elektrotechnisch unterwiesener Person! Arbeiten an elektr. Ausrüstung nur bei abgeschalteten und gesicherten Netzeinspeisungen, PSA safety measures to prevent electric shock acc. to IEC 60204-1:2005-10 or NFPA 79:2015-00 electrically active parts or covered finger-prove note in instruction manual: work on electrical equipment only by electrical experts or electro-technically trained staff, work on electrical equipment only wenn power is turned off and secured, use personal protective equipment |  | M. Smolke | Verwendung zugelassener und geprüfter, fingersicherer Bauteile, geschultes Fachpersonal, Arbeiten an elektr. Ausrüstung nur bei abgeschalteten und gesicherten Netzeinspeisungen, PSA, Hinweis in BA - use of certified and allow, finger-prove elements or protective covers, note in instruction manual: work on electrical equipment only by electrical experts or electro-technically trained staff, work on electrical equipment only wenn power is turned off and secured, use personal protective equipment |  |  | 1 | 1 | 1 | 1 | 3 | EN 60204-1 DIN EN ISO 13849 |  |  |  |  | x | x |  | x | [6 empty] | M. Smolke C. Alschner
37 | 2.2 | elektrische Installation an der kompletten Anlage electrical installation in entire plant | Risiko durch indirekten elektrischen Kontakt Risks by indirect contact to electrical circuits | Berührung elektrisch leitender Teile, elektrostatisch geladener Teile contact with electroconducitve parts, electrostatically loaded parts, |  |  | x | x | x | x |  |  | 6 | 1 | 1 | 1 | 18 |  | M. Smolke | - Schutzmaßnahmen gegen elektrischen Schlag nach IEC 60204-1:2005-10 oder NFPA 79:2015-00 anwenden! Verwendung zugelassener und geprüfter, fingersicherer Bauteile oder Schutzabdeckungen, durchgängiges Erdungssystem - Hinweis in Betriebsanleitung: Arbeiten an elektrischer Ausrüstung nur durch Elektrofachkraft oder elektrotechnisch unterwiesener Person! Arbeiten an elektr. Ausrüstung nur bei abgeschalteten und gesicherten Netzeinspeisungen, PSA safety measures to prevent electric shock acc. to IEC 60204-1:2005-10 or NFPA 79:2015-00 - use of certified and allow, finger-prove elements or protective covers, continous earting systems note in instruction manual: work on electrical equipment only by electrical experts or electro-technically trained staff, work on electrical equipment only wenn power is turned off and secured, use personal protective equipment |  |  | 1 | 1 | 1 | 1 | 3 | EN 60204-1 DIN EN ISO 13849 | x |  |  |  | x | x |  | x |  |  |  |  | - Schutzmaßnahmen gegen elektrischen Schlag nach IEC 60204-1:2005-10 oder NFPA 79:2015-00 anwenden! Verwendung zugelassener und geprüfter, fingersicherer Bauteile oder Schutzabdeckungen, durchgängiges Erdungssystem - Hinweis in Betriebsanleitung: Arbeiten an elektrischer Ausrüstung nur durch Elektrofachkraft oder elektrotechnisch unterwiesener Person! Arbeiten an elektr. Ausrüstung nur bei abgeschalteten und gesicherten Netzeinspeisungen, PSA safety measures to prevent electric shock acc. to IEC 60204-1:2005-10 or NFPA 79:2015-00 - use of certified and allow, finger-prove elements or protective covers, continous earting systems note in instruction manual: work on electrical equipment only by electrical experts or electro-technically trained staff, work on electrical equipment only wenn power is turned off and secured, use personal protective equipment |  | M. Smolke | Verwendung zugelassener und geprüfter, fingersicherer Bauteile oder Schutzabdeckungen, durchgängiges Erdungssystem, geschultes Fachpersonal, Arbeiten an elektr. Ausrüstung nur bei abgeschalteten und gesicherten Netzeinspeisungen, PSA, Hinweis in BA - use of certified and allow, finger-prove elements or protective covers, continous earting systems note in instruction manual: work on electrical equipment only by electrical experts or electro-technically trained staff, work on electrical equipment only wenn power is turned off and secured, use personal protective equipment |  |  | 1 | 1 | 1 | 1 | 3 | [5 empty] | x | x |  | x | [6 empty] | M. Smolke C. Alschner
38 | 2.5 | elektrische Installation an der kompletten Anlage electrical installation in entire plant | Risiko durch Kurzschluss, Überlastung Risks by short-circuit, overload | Fehlersituation, Fehlbedienung, Alterung von Anlagenteilen, Fremdeinwirkung (Wasser, Nagetiere) fault situation, faulty operation, aging of system components, external influence (water, rodence) |  |  | x | x | x | x |  |  | 6 | 1 | 1 | 2 | 24 |  | M. Smolke | Sicherung bzw. Überlastschutz für die Energiezufuhr im vorgelagerten Schaltschrank (siehe Schaltplan --> Dokumentationsunterlagen); Verwendung zugelassener und geprüfter, fingersicherer Bauteile, Elektroinstallation in geschlossenen Metallgefäßen und Kabeltrassen, geschultes Fachpersonal, Arbeiten an elektr. Ausrüstung nur bei abgeschalteten und gesicherten Netzeinspeisungen, PSA, Hinweis in BA security / overload protection for energy supply from upstream control cabinet (see schematic diagram --> documentation); use of authorized and certified, finger-save parts, electrical sinstallation in closed metal container and cable trays, trained staff, work on electrical equipment with turned-off and secured main switch MB2, personal protective equipment, information in safety manual |  |  | 3 | 1 | 1 | 2 | 12 | EN 60204-1 DIN EN ISO 13849 | x |  |  |  | x | x |  | x | x | x | x | x | Sicherung bzw. Überlastschutz für die Energiezufuhr im vorgelagerten Schaltschrank (siehe Schaltplan --> Dokumentationsunterlagen); Verwendung zugelassener und geprüfter, fingersicherer Bauteile, Elektroinstallation in geschlossenen Metallgefäßen und Kabeltrassen, geschultes Fachpersonal, Arbeiten an elektr. Ausrüstung nur bei abgeschalteten und gesicherten Netzeinspeisungen, PSA, Hinweis in BA security / overload protection for energy supply from upstream control cabinet (see schematic diagram --> documentation); use of authorized and certified, finger-save parts, electrical sinstallation in closed metal container and cable trays, trained staff, work on electrical equipment with turned-off and secured main switch MB2, personal protective equipment, information in safety manual |  | M. Smolke | Sicherung bzw. Überlastschutz für die Energiezufuhr im vorgelagerten Schaltschrank (siehe Schaltplan --> Dokumentationsunterlagen); Verwendung zugelassener und geprüfter, fingersicherer Bauteile, Elektroinstallation in geschlossenen Metallgefäßen und Kabeltrassen, geschultes Fachpersonal, Arbeiten an elektr. Ausrüstung nur bei abgeschalteten und gesicherten Netzeinspeisungen, PSA, Hinweis in BA security / overload protection for energy supply from upstream control cabinet (see schematic diagram --> documentation); use of authorized and certified, finger-save parts, electrical sinstallation in closed metal container and cable trays, trained staff, work on electrical equipment with turned-off and secured main switch MB2, personal protective equipment, information in safety manual |  |  | 3 | 1 | 1 | 2 | 12 | [5 empty] | x | x |  | x | x | x | x | x |  |  | M. Smolke C. Alschner
39 | 7.1 | Dort wo die Substanzen verwendet oder aufbewahrt werden und die Transportwege dazwischen Locations where substances were applied or storaged and transportation routes | Risiko durch Emmission gefährlicher Stoffe risk related to emissions of hazardous substances | Austritt/Herunterfallen von Chemikalien während der Vorbereitung oder bei der Benutzung auf Höhen Dropping of chemical container during preparation or use from a higher level | [10 empty] | 3 | 3 | 0 |  | Langer LSST | Die Vorbereitung erfolgt mit chemischem Schutz in der Nähe der geeigneten Bodenentwässerung. Verschüttungen werden in diesem Bereich enthalten sein und werden nach der Entsorgung Verfahren entfernt werden. Preparation will be done with chemical protection near the adequate floor drainage. Spills will be contained to this area and will be removed using the waste disposal procedures. | [6 empty] | 0 | [25 empty] | 0
40 | 7.4 | Waschanlage Rinse facility | Risiko durch chemische Vergiftung oder Verätzung risk of human toxication or chemical burn | Gas- (Dampf-) Konzentration über der Spiegelmitte, die zur Bewusstlosigkeit führt Fumes concentrate toward the mirror center causing loss of consciousness for personnel located there | [10 empty] | 3 | 3 | 0 |  | Langer LSST | Benutzen Sie lokale Ventilatoren, um Bereich nahe dem Spiegel und innerhalb der Zelle zu spülen, um Dämpfekonzentration zu vermeiden. Dämpfe werden in Richtung Abluftventilatoren nach außen geleitet. Chemische Vorbereitung für das Mischen von Chemikalien vor dem Beginn des Strippens. Use of local fans to flush area near the mirror and inside the cell to avoid fumes concentration. Fumes will be directed towards exhaust fans to the outside. Include chemical preparation area for mixing chemicals prior to the start of stripping. | [6 empty] | 0 | [25 empty] | 0
41 | 7.4 | Waschanlage Rinse facility | Risiko durch chemische Vergiftung oder Verätzung risk of human toxication or chemical burn | Hautkontakt mit Salzsäure oder anderen Materialen wären der "Spiegelreinigung" wegen ungeeigneter PSU Skin contact with hydrochloric acid or other chemicals used during coating process due to insufficient protection | [10 empty] | 3 | 3 | 0 |  | Langer LSST | Das Personal wird geschult, um chemische Ausrüstung angemessen zu verwenden, wenn erforderlich während des Beschichtungsprozesses. Spülstation und Duschstationen werden im Beschichtungsbereich zur Verfügung stehen. Personnel will be trained to use chemical gear adequately when required during the coating process. Rinse station and shower stations will be available in the coating area. | [6 empty] | 0 | [25 empty] | 0
42 | 7.4 | Waschanlage Rinse facility | Risiko durch chemische Vergiftung oder Verätzung risk of human toxication or chemical burn | Einatmen giftiger Dämpfe bei der "Spiegelreinigung" wegen ungeeigneter PSU Breathing of toxic fumes during coating process due to insufficient protection | [10 empty] | 3 | 3 | 0 |  | Langer LSST | Das Personal wird dazu ausgebildet sein, Gesichtsmasken und Atemschutzmasken adäquat zu verwenden, wenn dies während des Beschichtungsprozesses erforderlich ist. Personnel will be trained to use face masks and respirators adequately when required during the coating process. | [6 empty] | 0 | [25 empty] | 0
43 | 7.4 | Waschanlage Rinse facility | Risiko durch chemische Vergiftung oder Verätzung risk of human toxication or chemical burn | Kalziumkarbonat-Anwendung auf dem Spiegel aus größerer Entfernung, als gewöhnlich üblich Calcium Carbonate application on mirror at longer distance than usually done | [10 empty] | 1 | 3 | 0 |  | Langer LSST | Das Personal ist verpflichtet, Atemschutzmasken zu verwenden. Zu untersuchen, wie mögliche Luftgefahren (MSDS-Blatt), die Atemschutz erforderlich. Ein Test wird durchgeführt, um festzustellen, ob Luftgefahr besteht. Mischen mit di-ionisiertem Wasser für flüssige Anwendung möglich. Personnel will be required to use respirators. To be investigated as possible airborne hazard (MSDS sheet) requiring respirator use. A test will be performed to determine if airborne hazard exists. Possibility to mix with di-ionized water for liquid application. | [6 empty] | 0 | [25 empty] | 0
44 | 8.8 | Waschanlage Rinse facility | Verlust der Pneumatik kann zu Fehlschaltungen oder unerwarteten Bewegungen führen. Loss of the pneumatic system can lead to faulty or unexpected movements. | Ausfall der Energieversorgung. Power failure. |  |  | x | x | x |  |  |  | 6 | 1 | 3 | 3 | 42 |  | Naucke | Alle Pneumatikzylinder sind eigensicher. Bsp: Absteckbolzen ist federnd ausgefahren. Bei Ausfall Pneumatik kann dieser nicht entriegelt werden. Stellung des Bolzens wird abgefragt. All pneumatic cylinders are intrinsically safe. Ex: Stripping pin has extended resiliently. In the case of a failure pneumatic system, this can not be unlocked. Position of the bolt is interrogated |  |  | 6 | 1 | 1 | 1 | 18 | [16 empty] | Alle Pneumatikzylinder sind eigensicher. Bsp: Absteckbolzen ist federnd ausgefahren. Bei Ausfall Pneumatik kann dieser nicht entriegelt werden. Stellung des Bolzens wird abgefragt. All pneumatic cylinders are intrinsically safe. Ex: Stripping pin has extended resiliently. In the case of a failure pneumatic system, this can not be unlocked. Position of the bolt is interrogated |  |  | 6 | 1 | 1 | 1 | 18
45 | 8.8 | Waschanlage Rinse facility | Unkontrollierte Vertikaler Hub- oder Senkbewegung des Wascharms uncontrolled vertical lifting and lowering movement of wash arm | Stromausfall bei Vertikaler Hub- oder Senkbewegung des Wascharms. Power loss during vertical movement of wash arm |  |  | x | x | x | x | x |  | 8 | 1 | 2 | 3 | 48 |  | Naucke | Alle Hub- und Senkbewegung werden sofort über das Seilhubgetriebe unterbrochen (Motorbremse). All lifting and lower movement are instantly interrupted through the rope lift gear (engine brake) |  |  | 5 | 1 | 1 | 1 | 15 | UVV Winden; Hub- und Zuggeräte BGV D8; DIN EN ISO 12100 | x |  |  | x |  | x | [9 empty] | Alle Hub- und Senkbewegung werden sofort über das Seilhubgetriebe unterbrochen (Motorbremse). All lifting and lower movement are instantly interrupted through the rope lift gear (engine brake) |  |  | 5 | 1 | 1 | 1 | 15 | UVV Winden; Hub- und Zuggeräte BGV D8; DIN EN ISO 12100
46 | 9.6 | Waschanlage Rinse facility | Risiko durch mensch-liches Verhalten/ Fehlverhalten hazards due to human error | unbedenklicher und kontaminierter Abfall kann vermischt werden Mixing of hazardous waste with safe waste during coating process | [10 empty] | 3 | 3 | 0 |  | Langer LSST | Gefährliche Abfälle werden in separaten, entsprechend zu behandelnden Behältern (unter Verwendung verschiedener Farben für die Behälter) angesammelt. Hazardous waste will be accumulated in separate bins to be treated accordingly (using different colors for the bins). | [6 empty] | 0 | [25 empty] | 0
Note on D6: Welche Folgen hat der Eintritt der Gefährdung für den Benutzer?
Note on E6: - Wann kann die Gefährdung auftreten (Tätigkeit, Betriebszustand der Maschine, etc.)? - Kann der Verwender die Gefährdung voraussehen oder ist die Gefahr ersichtlich?
Note on F6: Lebensphasen (s. AA_Sicherheitskonzept, Abschn. 8) Erfolgt die Montage und Inbetriebnahme durch VA, gelten für diese Lebensphasen die Maßgaben des Arbeitsschutzes (BetrSichV, BG-Vorschriften etc.) und es ist eine gesonderte Gefährdungsbeurteilung zu erstellen. Hier werden nur die Lebensphasen betrachtet, in denen nach Übergabe der Maschine an den Kunden Gefährdungen auftreten können. Erfolgt die Montage und Inbetriebnahme durch den Kunden, sind alle Lebensphasen hier zu betrachten.
Note on M6: Lebensphasen (s. AA_Sicherheitskonzept, Abschn. 8) Erfolgt die Montage und Inbetriebnahme durch VA, gelten für diese Lebensphasen die Maßgaben des Arbeitsschutzes (BetrSichV, BG-Vorschriften etc.) und es ist eine gesonderte Gefährdungsbeurteilung zu erstellen. Hier werden nur die Lebensphasen betrachtet, in denen nach Übergabe der Maschine an den Kunden Gefährdungen auftreten können. Erfolgt die Montage und Inbetriebnahme durch den Kunden, sind alle Lebensphasen hier zu betrachten.
Note on AD6: Festlegung der durchzuführenden Prüfungen zur Bestätigung der Wirksamkeit der Maßnahmen zur Beseitigung bzw. Minderung des mit der Gefährdung verbundenen Risikos. Jede notwendige Prüfung muss definiert werden. Nicht aufgeführte festzulegende Prüfungen werden unter Bemerkungen aufgeführt. Bei bereits prozesstechnisch festgelegten Prüfungen in der Entwicklung gilt die Festlegung der Prüfart als Verweis darauf. Der Prüfnachweis wird entsprechend den Prozessvorgaben im Prozess dokumentiert (z. B. Vieraugenprüfung und Freigabe im PSP). Fetsgelegte Prüfungen an der fertig hergestellten Maschine/Anlage, die im Rahmen der Montage/Inbetriebnahme stattfinden, werden in diesem oder einem separaten Dokument, auf welches verwiesen wird dokumentiert.
Note on BB6: Festlegung der durchzuführenden Prüfungen zur Bestätigung der Wirksamkeit der Maßnahmen zur Beseitigung bzw. Minderung des mit der Gefährdung verbundenen Risikos. Jede notwendige Prüfung muss definiert werden. Nicht aufgeführte festzulegende Prüfungen werden unter Bemerkungen aufgeführt. Bei bereits prozesstechnisch festgelegten Prüfungen in der Entwicklung gilt die Festlegung der Prüfart als Verweis darauf. Der Prüfnachweis wird entsprechend den Prozessvorgaben im Prozess dokumentiert (z. B. Vieraugenprüfung und Freigabe im PSP). Fetsgelegte Prüfungen an der fertig hergestellten Maschine/Anlage, die im Rahmen der Montage/Inbetriebnahme stattfinden, werden in diesem oder einem separaten Dokument, auf welches verwiesen wird dokumentiert.
Note on BQ6: Benennung des Prozesses, in dessen Ablauf die Prüfung stattfinden muss. Bei unterschiedlichen Prüfungen für eine Maßnahme muss für jede festgelegte Prüfung der Prozess benannt werden, in dessen Ablauf die Prüfung stattfinden muss.
Note on BT6: + = Maßnahme wirksam, Schutzziel erreicht o = Maßnahme eingeschränkt wirksam, Änderung der Maßnahme oder weitere Maßnahmen notwendig - = Maßnahme nicht wirksam, Risiko neu beurteilen
Note on BU6: Bei mehrfachen Prüfungen zu einer Maßnahme muss für jede durchgeführte Prüfung durch den Prüfer gezeichnet werden. Bei bereits prozesstechnisch festgelegten Prüfungen in der Entwicklung gilt der Verweis darauf als Wirksamkeitsnachweis. Der Prüfnachweis wird entsprechend den Prozessvorgaben im Prozess dokumentiert (z. B. Vieraugenprüfung und Freigabe im PSP).
Note on BV6: Bei mehrfachen Prüfungen zu einer Maßnahme muss für jede durchgeführte Prüfung das Prüfdatum angegeben werden.
Note on C7: Lagebezeichnung der Gefährdung an der Anlage, Komponente (z.B. C1/Klappenventil; C4/Transportantrieb etc.) Für jeden neuen Gefährdungsort ist eine neue Zeile zu bilden und unter lfd. Nr. entsprechend zu bezeichnen.
Note on N7: Ausmaß der Verletzung oder der Gesundheitsschädigung 1 - Keine Folgen 2 - Keine Folgen 3 - Bagatellschäden 4 - Bagatellschäden 5 - Mäßig schwere Folgen (ohne Dauerschädigung) 6 - Mäßig schwere Folgen (ohne Dauerschädigung) 7 - Schwere Folgen (Dauerschäden möglich) 8 - Schwere Folgen (Dauerschäden möglich) 9 - Tödliche Folgen 10 - Tödliche Folgen Wenn mehr als eine Person gefährdet ist, sind die höheren Wichtungszahlen anzusetzen.
Note on O7: Häufigkeit und Dauer der Gefährdungsexposition 1 - selten bis öfter und /oder kurze Dauer der Exposition 2 - häufig bis dauernd und/oder lange Dauer der Exposition
Note on P7: Eintrittswahrscheinlichkeit des Gefährdungsereignisses 1 - gering (kaum möglich) 3 - mittel (durchaus möglich) 5 - groß (sehr wahrscheinlich)
Note on Q7: Vorhersehbarkeit der Gefährdung zur Vermeidung oder Begrenzung des Schadens 1 - Gefährdung vorhersehbar 2 - Gefährdung vorhersehbar unter bestimmten Bedingungen 3 - Gefährdung nicht vorhersehbar
Note on R7: Risikozahl R = S*(F+W+P)
Note on V7: Gilt für mechanische, pneumatische, hydraulische und elektrische Steuerungen! Die Ermittlung erfolgt näherungsweise und schließt die genaue Betrachtung unter Beachtung der DIN EN ISO 13849-1 nicht aus! Ermittlung nur bei steuerungstechnischer Maßnahme notwendig.
Note on W7: Gilt nur für elektrische und elektronische programmierbare Steuerungen! Die Ermittlung erfolgt näherungsweise und schließt die genaue Betrachtung unter Beachtung der DIN EN ISO 62061 nicht aus! Ermittlung nur bei steuerungstechnischer Maßnahme notwendig
Note on X7: Ausmaß der Verletzung oder der Gesundheitsschädigung 1 - Keine Folgen 2 - Bagatellschäden 3 - Bagatellschäden 4 - Mäßig schwere Folgen (ohne Dauerschädigung) 6 - Mäßig schwere Folgen (ohne Dauerschädigung) 7 - Schwere Folgen (Dauerschäden möglich) 8 - Schwere Folgen (Dauerschäden möglich) 9 - Tödliche Folgen 10 - Tödliche Folgen Wenn mehr als eine Person gefährdet ist, sind die höheren Wichtungszahlen anzusetzen.
Note on Y7: Häufigkeit und Dauer der Gefährdungsexposition 1 - selten bis öfter und /oder kurze Dauer der Exposition 2 - häufig bis dauernd und/oder lange Dauer der Exposition
Note on Z7: Eintrittswahrscheinlichkeit eines Gefährdungsereignisses 1 - gering (kaum möglich) 3 - mittel (durchaus möglich) 5 - groß (sehr wahrscheinlich)
Note on AA7: Vorhersehbarkeit der Gefährdung zur Vermeidung oder Begrenzung des Schadens 1 - Gefährdung vorhersehbar 2 - Gefährdungvorhersehbar unter bestimmten Bedingungen 3 - Gefährdung nicht vorhersehbar
Note on AB7: Risikozahl R = S*(F+W+P)
Note on AD7: Prüfung der konstruktiven Unterlagen (mechanisch, elektrisch, pneumatisch, hydraulisch)
Note on AE7: Softwareprüfung
Note on AF7: EG-Baumusterprüfung
Note on AG7: Validierung für sicherheitsbezogene Teile von Steuerungen
Note on AH7: Prüfung der Betriebsanleitung
Note on AI7: Prüfung auf elektrische Sicherheit nach DIN EN ISO 60204
Note on AJ7: Prüfung auf elektromagnetische Verträglichkeit
Note on AK7: Sichtprüfung
Note on AL7: Prüfung vor erster Inbetriebnahme (schließt Inbetriebnahmeprüfungen durch zugelassene Stellen ein)
Note on AM7: Funktionsprüfung
Note on AN7: Praktische Prüfung unter Praxisbedingungen
Note on AO7: Prüfung relevanter Parameter für die Funktion
Note on AT7: Gilt für sicherheitsbezogene Teile mechanischer, pneumatischer, hydraulischer und elektrischer Steuerungen! Die Ermittlung erfolgt näherungsweise und schließt die genaue Betrachtung unter Beachtung der DIN EN ISO 13849-1 nicht aus! Ermittlung nur bei steuerungstechnischer Maßnahme notwendig.
Note on AU7: Gilt nur für elektrische und elektronische programmierbare Steuerungen! Die Ermittlung erfolgt näherungsweise und schließt die genaue Betrachtung unter Beachtung der DIN EN ISO 62061 nicht aus! Ermittlung nur bei steuerungstechnischer Maßnahme notwendig
Note on AV7: Ausmaß der Verletzung oder der Gesundheitsschädigung 1 - Keine Folgen 2 - Bagatellschäden 3 - Bagatellschäden 4 - Mäßig schwere Folgen (ohne Dauerschädigung) 6 - Mäßig schwere Folgen (ohne Dauerschädigung) 7 - Schwere Folgen (Dauerschäden möglich) 8 - Schwere Folgen (Dauerschäden möglich) 9 - Tödliche Folgen 10 - Tödliche Folgen Wenn mehr als eine Person gefährdet ist, sind die höheren Wichtungszahlen anzusetzen.
Note on AW7: Häufigkeit und Dauer der Gefährdungsexposition 1 - selten bis öfter und /oder kurze Dauer der Exposition 2 - häufig bis dauernd und/oder lange Dauer der Exposition
Note on AX7: Eintrittswahrscheinlichkeit des Gefährdungsereignisses 1 - gering (kaum möglich) 3 - mittel (durchaus möglich) 5 - groß (sehr wahrscheinlich)
Note on AY7: Vorhersehbarkeit der Gefährdung zur Vermeidung oder Begrenzung des Schadens 1 - Gefährdung vorhersehbar 2 - Gefährdung vorhersehbar unter bestimmten Bedingungen 3 - Gefährdung nicht vorhersehbar
Note on AZ7: Risikozahl R = S*(F+W+P)
Note on BB7: Prüfung der konstruktiven Unterlagen (mechanisch, elektrisch, pneumatisch, hydraulisch)
Note on BC7: Softwareprüfung
Note on BD7: EG-Baumusterprüfung
Note on BE7: Validierung für sicherheitsbezogene Teile von Steuerungen
Note on BF7: Prüfung der Betriebsanleitung
Note on BG7: Prüfung auf elektrische Sicherheit nach DIN EN ISO 60204
Note on BH7: Prüfung auf elektromagnetische Verträglichkeit
Note on BI7: Sichtprüfung
Note on BJ7: Prüfung vor erster Inbetriebnahme (schließt Inbetriebnahmeprüfungen durch zugelassene Stellen ein)
Note on BK7: Funktionsprüfung
Note on BL7: Praktische Prüfung unter Praxisbedingungen
Note on BM7: Prüfung relevanter Parameter für die Funktion

## Camera Rooms
| ITEM ID | MACHINE OR SUB-PROCESS | USER | TASK DESCRIPTION | HAZARD CATEGORY | HAZARD | CAUSE OR FAILURE MODE | PROJECT PHASE | Prior to Safeguard Selection |  |  |  | RISK MITIGATION | Mitigation Type |  |  |  | After Safeguard Installation |  |  |  | PERSON RESPONSIBLE | STATUS | COMMENTS | Risk Register
[9 empty] | SEVERITY | PROBABILITY | RISK INDEX | RISK LEVEL |  | Interlock | Design | Procedure | Personnel | SEVERITY | PROBABILITY | RISK INDEX | RISK LEVEL
# | [8 empty] | Four Levels | Six Levels | 1 to 21 | Five Levels | [5 empty] | Four Levels | Six Levels | 1 to 21 | Five Levels
1 | CamRoom-1 | Camera | All Personnel | Dismounting in Staging and Test area | Mechanical | Bump hazard | Camera Assembly Cart moved while camera attached to the crane | operations | Marginal | Improbable | 17 | Medium | Camera cart designed with brakes. These brakes will be activated before dismounting of the camera. |  | x | x |  | - | - | - | - | Op. Manager
2 | CamRoom-2 | Camera | All Personnel | Dismounting in Staging and Test area | Mechanical | Trip Hazard | Tripping over umbilical or other items during camera transfer to camera cart | operations | Marginal | Remote | 14 | Medium | procedural. If rails are required, they should be embedded. |  | x | x |  | - | - | - | - | Jeff Barr
3 | CamRoom-3 | Camera | All Personnel | Dismounting in Staging and Test area | Electrical | Electric shock | Possible wet area during usage of electric tools | operations | Critical | Improbable | 15 | Medium | Use double insulated electrical tools and GFCI outlets |  | x | x |  | - | - | - | - | O. Wiecha
4 | CamRoom-4 | Camera | All Personnel | Maintenance in White room or clean room | Material | Oxygen Depletion | Low oxygen by release of Nitrogen gas in enclosed room | operations | Catastrophic | Improbable | 12 | Medium | Ventilation and Installation of Oxygen level detectors. Oxygen Detectors power is from UPS system. |  | x |  |  | - | - | - | - | Op. Manager
5 | CamRoom-5 | Camera | All Personnel | Maintenance in clean room | Ingress / Egress | Confinement | Only one exit in the clean room that could be blocked | operations | Catastrophic | Improbable | 12 | Medium | addition of an emergency-only exit on the end wall of the clean room for emergency case only |  | x |  |  | - | - | - | - | Jeff Barr
6 | CamRoom-6 | Camera | All Personnel | Maintenance in all rooms | Mechanical -Glass Safety | Glass hazard | Lenses break during maintenance (dropping, impact, lifting stress) | operations | Catastrophic | Improbable | 12 | Medium | Exposed lenses are covered. Use of safety glasses during dismounting. Procedures and lifting equipment pre-qualified. |  |  | x |  | - | - | - | - | Op. Manager
7 | CamRoom-7 | Camera | All Personnel | Maintenance in white room | Mechanical | Fall hazard | Personel falls while on the white room roof to hook skylight cable to main crane | operations | Critical | Remote | 10 | Medium | Use hoist installed in a recess inside the ceiling |  | x |  |  | - | - | - | - | Jeff Barr
8 | CamRoom-8 | Camera | All Personnel | Maintenance in white room | Mechanical | Collision hazard | Crane runs out with operator inside the white room | operations | Critical | Remote | 10 | Medium | Use hoist installed in a recess inside the ceiling |  | x |  |  | - | - | - | - | Op. Manager
9 | CamRoom-9 | Camera | All Personnel | Maintenance or operations | Mechanical | Line rupture | High pressure pipe ruptures (refrigerant ~350PSI) | operations | Critical | Remote | 10 | Medium | high pressure pipes will be secured to the wall and pipes have high safety factor. |  | x |  |  | - | - | - | - | Jeff Barr
10 | CamRoom-10 | Camera | All Personnel | Dismounting in Staging and Test area | Noise | Headache/Earing Loss | Noisy equipment (air casters) | operations | Marginal | Occasional | 11 | Medium | Design changed: air casters are not used. Instead rubber wheels will be used. |  | x |  |  | - | - | - | - | Jeff Barr
11 | CamRoom-11 | Camera | All Personnel | Maintenance or operations in white room or staging area | Material | Fire | Heat smoke damage to camera. Inadequate extinguisher available in case of fire | operations | Critical | Remote | 10 | Medium | Limit and control combustible material. Specify CO2 fire extinguisher at appropriate locations. Investigate smoke sensors types (high sensitivity). |  | x | x |  | - | - | - | - | Op. Manager
12 | CamRoom-12 | Camera | All Personnel | Maintenance or operations in Camera Utility Room | Material | Oxygen Depletion | Low oxygen by release of Nitrogen gas in enclosed room | operations | Catastrophic | Improbable | 12 | Medium | Ventilation and Installation of Oxygen level detectors and addition of pipe in the wall for possible evacuation of gases outside of the building. |  | x |  | x | - | - | - | - | Jeff Barr
13 | CamRoom-13 | Camera | All Personnel | Maintenance or operations in Camera Utility Room | Material | Refrigerant leakage | Personel exposure to refrigerant due to insufficient protection | operations | Critical | Remote | 10 | Medium | Ventilation and Installation of Oxygen level detectors and addition of pipe in the wall for possible evacuation of gases outside of the building. |  | x |  | x | - | - | - | - | Op. Manager
14 | CamRoom-14 | Camera | All Personnel | Maintenance in white room | Mechanical | Overturn | Camera Cart overturn during earthquake | operations | Catastrophic | Improbable | 12 | Medium | Concrete strength of at least 4000PSI and anchors or secure points to be provided in white room (to be defined by camera team) |  | x |  |  | - | - | - | - | Jeff Barr
15 | CamRoom-15 | Camera | All Personnel | Maintenance or operations in clean room | Material | Fire | Heat smoke damage to camera. Inadequate extinguisher available in case of fire | operations | Catastrophic | Improbable | 12 | Medium | Limit and control combustible material. Specify CO2 fire extinguisher at appropriate locations. Investigate smoke sensors types (high sensitivity) |  | x | x |  | - | - | - | - | Op. Manager
16 | CamRoom-16 | Camera | All Personnel | Maintenance or operations in Camera Utility Room | Material | Flooding | hose rupture | operations | Critical | Remote | 10 | Medium | include floor drainage and monitor pressure |  | x |  |  | - | - | - | - | Jeff Barr
| CamRoom- | Camera | All Personnel | Maintenance or operations |  | Cleaning of filter (TBD) |  | operations | - | - | - | - | [5 empty] | - | - | - | - | Jeff Barr
[14 empty] | 0 | 15 | 6 | 2

## Mount and Pier
| ITEM ID | MACHINE OR SUB-PROCESS | USER | TASK DESCRIPTION | HAZARD CATEGORY | HAZARD | CAUSE OR FAILURE MODE | PROJECT PHASE | Prior to Safeguard Selection |  |  |  | RISK MITIGATION | Mitigation Type |  |  |  | After Safeguard Installation |  |  |  | PERSON RESPONSIBLE | STATUS | COMMENTS | Risk Register
[9 empty] | SEVERITY | PROBABILITY | RISK INDEX | RISK LEVEL |  | Interlock | Design | Procedure | Personnel | SEVERITY | PROBABILITY | RISK INDEX | RISK LEVEL
# | [8 empty] | Four Levels | Six Levels | 1 to 21 | Five Levels | [5 empty] | Four Levels | Six Levels | 1 to 21 | Five Levels
1 | Mount-1 | Mount | All Personnel | Deployable Platform Access | Mechanical | Personnel Safety- Pinching, Struck by, collision | Telescope moves in elevation during/after deployment of platforms | All | Catastrophic | Occasional | 4 | High | The telescope locking pins will have to be engaged which will disable elevation drives and the azimuth drive is de-energized for this operation. Only in this condition will the interlock system enable power to the deployable platforms. | x | x | x | x | - | - | - | - |  |  |  | pmo-257
2 | Mount-2 | Mount | All Personnel | Deployable Platform Access | Material | Glass Safety - Struck by, collision | Deployable platform hits M2 mirror due to flexure or earthquake | All | Catastrophic | Occasional | 4 | High | The deployable platforms will be designed to keep enough clearance from the M2 mirror to avoid any possibility of contact with the M2 mirror. In addition, soft padding material will be installed on the deployable platforms at the locations where contact could happen. |  | x |  |  | - | - | - | - |  |  |  | TS-063
3 | Mount-3 | Mount | All Personnel | Deployable Platform Access | Material | Glass Safety - Struck by | Object bouncing off deployable platform falls on M2 mirror when personnel are working on platforms | All | Catastrophic | Remote | 8 | Serious | Platform edges are designed with shields (toe boards) to stop objects from falling off the platform. |  | x |  |  | - | - | - | -
4 | Mount-4 | Mount | All Personnel | Deployable Platform Access | Mechanical | collision hazard | Deployable platform hits Camera due to interference during deployment | All | Catastrophic | Remote | 8 | Serious | The deployable platforms will be designed to keep enough clearance from the Camera to avoid any possibility of contact with the Camera. In addition, soft padding material will be installed on the deployable platforms at the locations where contact could happen. |  | x |  |  | - | - | - | -
5 | Mount-5 | Camera Rotator | All Personnel | Rotator Access | Mechanical | Pinch hazard | Unexpected rotator motion during rotator access/ maintenance | All | Critical | Remote | 10 | Medium | The camera rotator will have the means to be electrically de-energized and locked out before starting this operation. |  | x | x |  | - | - | - | -
6 | Mount-6 | Camera Hexapod | All Personnel | Hexapod Access | Mechanical | Pinch hazard | Unexpected hexapod motion during hexapod access/ maintenance | All | Critical | Remote | 10 | Medium | The camera hexapod will have the means to be electrically de-energize and locked out before starting this operation. |  | x | x |  | - | - | - | -
7 | Mount-7 | Camera Rotator | All Personnel | Camera rotation | Mechanical | glycol leak -spill hazard | Hose rupture due to out-of-phase angle rotation between the camera rotator and the camera cable wrap | All | Catastrophic | Remote | 8 | Serious | A device will be designed between the camera rotator and the camera cable wrap to stop their rotation in case of large angle difference. In addition, a torque limiter will be included in the camera rotator and camera cable wrap to limit the torque available. |  | x
8 | Mount-8 | Mount | All Personnel | Camera rotation | Mechanical | cable failure | cable failure due to out-of-phase angle rotation between the camera rotator and the camera cable wrap | All | Critical | Remote | 10 | Medium | A device will be designed between the camera rotator and the camera cable wrap to stop their rotation in case of large angle difference. |  | x |  |  | - | - | - | -
9 | Mount-9 | Mount | All Personnel | Camera rotation | Mechanical | glycol leak - Spill hazard | hose overstressed due to high torque applied by rotator or cable wrap drives | All | Catastrophic | Remote | 8 | Serious | The torque available will be limited by design. |  | x |  |  | - | - | - | -
10 | Mount-10 | M2 hexapod | All Personnel | Camera Removal | Mechanical | collision hazard | M2 mirror hits camera due to M2 hexapod motion during camera removal | All | Catastrophic | Remote | 8 | Serious | The M2 hexapod will have an means to be electrically de-energized and will be locked out before starting this operation. Camera guide rods will be utilized during camera removal. |  | x | x |  | - | - | - | -
11 | Mount-11 | Camera Hexapod | All Personnel | M2 on-telescope maintenance | Mechanical | collision hazard | Camera hits M2 mirror due to Camera hexapod motion during M2 on-telescope maintenance in its special access configuration. | All | Catastrophic | Remote | 8 | Serious | The camera hexapod will be de-energized and locked out before starting this operation. |  |  | x |  | - | - | - | -
12 | Mount-12 | M2 hexapod | All Personnel | M2 on-telescope maintenance | Mechanical | Pinch hazard | Unexpected M2 hexapod motion during M2 cell access/ maintenance | All | Critical | Remote | 10 | Medium | The M2 hexapod will be de-energized and locked out before starting this operation. |  |  | x | x
13 | Mount-13 | Mount/Pier | All Personnel | Maintenance in the pier | Ingress/egress | Unsafe evacuation | Telescope operations started before personnel exit pier or personnel access the pier during telescope operations. | All | Critical | Remote | 10 | Medium | At least 2 ways out will be provided to exit the pier. The space inside the pier is considered a restricted access space. Procedures will be developed to restrict access, monitor entry and occupancy by interlock, and appropriate signs will be posted. | x | x | x | x
14 | Mount-14 | Mount | All Personnel | Telescope maintenance | Mechanical | Personnel Safety- Pinching, Struck by, collision | Unexpected mount motion during maintenance | All | Critical | Remote | 10 | Medium | An automated warning system will be used before any motion of the mount during maintenance. |  | x | x | x
15 | Mount-15 | Mount | All Personnel | Telescope maintenance | Mechanical | fall hazard | Loss of balance because one foot on fixed floor and one foot on moving floor. | All | Critical | Remote | 10 | Medium | The mount floor will be visually different from the facility floor and markings will be installed on the facility floor to delineate the different surfaces and provide safe access. |  | x |  | x
16 | Mount-16 | Mount | All Personnel | Telescope maintenance | Mechanical | fall hazard | Personnel falls in recessed mount floor | All | Critical | Occasional | 6 | Serious | The recessed mount floor will have railing around it to stop personnel from falling. If railing is removed for maintenance, a temporary barrier will be installed to replace the railing. |  | x | x | x
17 | Mount-17 | Mount | All Personnel | Maintenance on perimeter walkway | Mechanical | collision hazard | Personnel located on perimeter walkway is hit by cables or other component located too low during a mount motion. | All | Critical | Occasional | 6 | Serious | All cables and other components of the mount will be located as high as possible to minimize any possible contact with personnel standing on the perimeter walkway. Personnel will not be allowed on the perimeter walkway when telescope is moving. |  | x | x | x
18 | Mount-18 | Mount | All Personnel | Maintenance in the pier | Mechanical | collision hazard | Ladder to access pier from the telescope floor is not parked before a telescope azimuth motion. | All | Critical | Occasional | 6 | Serious | A position sensor will be attached to the ladder to monitor its safe position. If the ladder is not stowed, the telescope will be unable to move by the interlock system. | x | x
19 | Mount-19 | Mount | All Personnel | Maintenance in the pier | Mechanical | collision hazard | Personnel exit from pier using the hatch in the telescope floor while the telescope is moving in elevation | All | Catastrophic | Occasional | 4 | High | The hatch will be located outside of the telescope sweeping volume when moving in elevation. The hatch will be marked with "stand clear" signage or equivalent. |  | x |  | x | [7 empty] | pmo-257
20 | Mount-20 | Mount | All Personnel | Maintenance in the pier | Mechanical | fall hazard | Personnel falls down inside the pier because hatch was left open or telescope starts moving in azimuth while personnel is using the hatch. | All | Catastrophic | Occasional | 4 | High | A position sensor will be attached to the hatch to verify it is in closed position. If the hatch is not closed, the telescope will be unable to move by the interlock system. | x |  |  | x | [7 empty] | pmo-257
21 | Mount-21 | Mount | All Personnel | Maintenance in the pier | Mechanical | fall hazard | Personnel falls down inside the pier because hatch was left open. | All | Catastrophic | Occasional | 4 | High | Hatches are in locations that are difficult to access unintentionally. |  | x |  | x | [7 empty] | pmo-257
22 | Mount-22 | Mount | All Personnel | Camera Removal | Mechanical | fall hazard | Personnel falls while removing the bolts holding camera assembly to telescope top end | All | Catastrophic | Remote | 8 | Serious | Tie off points will be available where the top end panels are located. Personnel will be required to wear fall protection equipment. |  | x | x | x
23 | Mount-23 | Mount | All Personnel | Camera Removal | Mechanical | fall hazard | Personnel in precarious situation to access camera assembly lifter to balance camera assembly while system is hanging on the crane. | All | Critical | Occasional | 6 | Serious | A small motor will be available on camera assembly lifter to adjust center of gravity of the system remotely while the camera is hanging on the crane without requiring personnel to access the lifter. |  | x |  | x
24 | Mount-24 | Mount | All Personnel | Camera Removal | Mechanical | Pinch hazard | Personnel stays too close to camera assembly when camera assembly is coming out of guide rods. | All | Critical | Occasional | 6 | Serious | Personnel will be required to clear area around camera assembly before the camera assembly is free from the guide rods. |  |  | x | x
25 | Mount-25 | Mount | All Personnel | Camera Removal | Mechanical | collision hazard | Guide rods are too short and camera assembly is not guided all the way before coming out of the telescope top end. | All | Critical | Occasional | 6 | Serious | Guide rods will be long enough to ensure the camera support assembly will be guided all the way until clear from the telescope top end. The guide rods length will be long enough to include the L1 cover mounted in front of the L1 lens. |  | x
26 | Mount-26 | Mount | All Personnel | Camera Removal | Mechanical | collision hazard | Guide rods fall during installation | All | Critical | Remote | 10 | Medium | Guide rods will be installed/removed using the crane and rigged with twin straps. |  |  | x
27 | Mount-27 | Mount | All Personnel | M2 Removal | Mechanical | fall hazard | Personnel falls while removing the bolts holding M2 assembly to telescope top end | All | Catastrophic | Remote | 8 | Serious | Tie off points will be available on the top end actuator reinforcement bracket. Personnel will be required to wear fall protection equipment. |  | x | x | x
28 | Mount-28 | Mount | All Personnel | M2 Removal | Mechanical | collision hazard | M2 Baffle hits the mount during removal or installation. | All | Critical | Remote | 10 | Medium | A small section of the middle light baffle will be removable to hook the M2 baffle to the mount using the crane. Installation/removal of that small baffle section will be done with the telescope pointing at zenith. |  | x | x
29 | Mount-29 | Mount | All Personnel | M2 Removal | Mechanical | collision hazard | M2 Assembly hits the mount or M2 baffle during removal or installation. | All | Critical | Occasional | 6 | Serious | The M2 baffle will be first removed from the M2 assembly and attached to the mount using the crane. Installation/removal of the M2 assembly will be practiced using surrogate mass before using the real M2 assembly. Laser tracker and cherry picker will be used to help guide the M2 assembly above the mount. |  | x | x | [8 empty] | TS-064
30 | Mount-30 | Mount | All Personnel | M1M3 Removal | Mechanical | Pinch hazard | The M1M3 transport cover hanging on the crane is lowered to the floor while personnel is below. | All | Catastrophic | Remote | 8 | Serious | Personnel will be required to stay away from the suspended load hanging on the crane at all times. |  |  | x | x
31 | Mount-31 | Mount | All Personnel | M1M3 Removal | Mechanical | Pinch hazard | The M1M3 mirror cart is moved under the M1M3 mirror cell while personnel is located behind the M1M3 mirror cell. | All | Critical | Remote | 10 | Medium | Personnel will be required to not be behind the M1M3 mirror cell when the M1M3 mirror cart is moving under the M1M3 mirror cell. A warning will be issued before moving the M1M3 cart. |  | x | x | x
32 | Mount-32 | Mount | All Personnel | M1M3 Removal | Mechanical | collision hazard | The M1M3 mirror cell cart moves too far under the telescope. | All | Critical | Remote | 10 | Medium | Hard stops will be located at the end of the rails to stop the M1M3 mirror cell cart motion. |  | x
33 | Mount-33 | Mount | All Personnel | Capacitor bank | Electrical | Electrocution | Personnel need access to top level floor in the pier for telescope maintenance next to the capacitor bank cabinets. | All | Critical | Occasional | 6 | Serious | During operation, the capacitor bank system will be a closed safe system. Surplus capacitors will be included in the cabinets to accommodate the expected failure rate of the capacitors without personnel intervention required for the duration of the survey. |  | x |  | x
34 | Mount-34 | Mount | All Personnel | Capacitor bank | Electrical | "Electrical Arcing" | collapse of charged capacitors due to crash or earthquake. | All | Catastrophic | Remote | 8 | Serious | Fuses will be included in the design to protect the equipment and the lines between the capacitors will be insulated with non combustible material. Sturdy cabinets will be used to house the capacitor banks. |  | x
35 | Mount-35 | Mount | All Personnel | Capacitor bank | Electrical | Electrocution | Coolant leak inside the capacitor bank cabinets | All | Catastrophic | Remote | 8 | Serious | Cabinets will be air-cooled and the exiting heated air is cooled after leaving the cabinets by heat exchanger. |  | x |  | x
36 | Mount-36 | Mount | All Personnel | M1M3 Removal | Mechanical | collision hazard | The M1M3 mirror cell cart lifts unevenly or over travels during integration with telescope. | All | Critical | Occasional | 6 | Serious | The mirror cart will be first tested and calibrated for even lifting. Load cells will be included in the design of the mirror cart to monitor the load at each of the four lifting jacks. The mirror cell with the surrogate mirror will be used to determine the limits for integration/removal. |  | x | x | [8 empty] | TS-67, TS-68
37 | Mount-37 | Mount | All Personnel | Capacitor bank | Electrical | Electrocution | Capacitors are not fully discharged before personnel access. | All | Catastrophic | Occasional | 4 | High | The terminal blocks and the drive amplifiers will be insulated to protect from possible contact. When power is turned off, the capacitor bank will be grounded by design. The cabinets will be locked and interlocks will be attached to the front of the cabinets on the outside. A discharge procedure will be required before accessing the capacitors. Voltage monitoring will be provided on the front of the cabinets. Temperature inside the cabinets will be monitored. Warning signs will be posted on each cabinet. | x | x | x | x | [7 empty] | pmo-257
38 | Mount-38 | Mount | All Personnel | Deployable Platform Access | Mechanical | fall hazard | Loss of balance while on platform | All | Catastrophic | Remote | 8 | Serious | Personnel are required to wear fall protection equipment before using the L1 extension platforms. |  |  | x | x | - | - | - | - |  |  | linked to camera on telescope
39 | Mount-39 | Camera | All Personnel | L1 Cover installation/Removal | Mechanical | Gravity -Dropping of cover | Cover is dropped due to heavy weight, difficulty to handle or slippery surface | All | Critical | Remote | 10 | Medium | The 1-piece L1 cover is expected to be light to be handled by one person (~25kg) and designed with handles for manual transport. The cover will also have a tether to be carried by the dome crane. |  | x | x |  | - | - | - | - |  |  | linked to camera on telescope
40 | Mount-40 | Camera | All Personnel | L1 Cover installation/Removal | Mechanical | Gravity -Dropping of cover | Cover is dropped during installation/removal | All | Critical | Remote | 10 | Medium | The cover will be attached to the crane using the tether line to support the cover during installation/removal. |  |  | x |  | - | - | - | - |  |  | linked to camera on telescope
41 | Mount-41 | Camera | All Personnel | L1 Cover installation/Removal | Mechanical - Glass Safety | Collision - Glass Safety | Cover hits the L1 front surface during installation/removal | All | Catastrophic | Remote | 8 | Serious | The cover will be made of plastic or covered with plastic to avoid direct contact of L1 surface with metal. |  | x |  |  | - | - | - | - |  |  | linked to camera on telescope
42 | Mount-42 | Camera Rotator | All Personnel | L1 Cover installation/Removal | Mechanical - Glass Safety | Collision - Glass Safety | Camera rotator rotates during L1 cover installation/removal incurring contact between the L1 cover and the L1 front surface. | All | Catastrophic | Remote | 8 | Serious | The camera rotator will be de-energized and locked out before starting this operation. (means to de-energized camera rotator already addressed - Item Mount 5) |  |  | x |  | - | - | - | - |  |  | linked to camera on telescope
43 | Mount-43 | Mount | All Personnel | L1 Cover installation/Removal | Mechanical | Collision - Glass Safety and other equipment | Telescope motion during L1 cover installation/removal | All | Catastrophic | Occasional | 4 | High | The telescope pins will be engaged and the azimuth and elevation drives will be de-energized and locked out during this operation. |  |  | x |  | - | - | - | - |  |  | linked to camera on telescope | pmo-257
44 | Mount-44 | camera | All Personnel | L1 Cover installation/Removal | Mechanical | Collision - Glass Safety and other equipment | L1 cover exceeds camera maximum envelope diameter | All | Catastrophic | Remote | 8 | Serious | The L1 cover will not exceed camera maximum envelope diameter to allow installation/removal through the M2 center hole. Handles and other necessary features will be added on the front of the cover. Tether line will be removable from the cover. |  | x |  |  | - | - | - | - |  |  | linked to camera on telescope
45 | Mount-45 | Camera | All Personnel | L1 Cover installation/Removal | Mechanical | Gravity and collision hazard | L1 cover falls from camera after installation | All | Critical | Remote | 10 | Medium | The L1 cover will include an attachment mechanism to ensure secure connection to camera. As the L1 cover may stay on the camera during telescope motions, this connection will be tight enough to link solidly the cover to the camera. |  | x |  |  | - | - | - | - |  |  | linked to camera on telescope
46 | Mount-46 | Camera | All Personnel | L1 Cover installation/Removal | Mechanical | Collision hazard | L1 cover interferes with the M1M3 mirror cover after installation | All | Critical | Remote | 10 | Medium | The L1 cover will be designed to not interfere with the M1M3 cover. |  | x |  |  | - | - | - | - |  |  | linked to camera on telescope
47 | Mount-47 | Mount | All Personnel | M1M3 mirror cover | Mechanical - Glass Safety | Collision hazard | M1M3 mirror cover opens/closes during L1 cover installation/removal. | All | Critical | Occasional | 6 | Serious | When the deployable platforms are not parked, the M1M3 mirror cover can not be operated due to the interlocks. The M1M3 mirror will have be opened before the deployable platforms are moved to allow installation/removal of L1 cover. | x | x |  |  | - | - | - | - |  |  | linked to camera on telescope
48 | Mount-48 | Mount | All Personnel | L1 Cover installation/Removal | Mechanical | Pinch hazard | Personnel hands on rails during L1 cover installation/removal | All | Critical | Occasional | 6 | Serious | Enough space will be kept between rails and camera to avoid pinching against the rails. |  | x |  | x | - | - | - | - |  |  | linked to camera on telescope
49 | Mount-49 | Camera Rotator | All Personnel | Filter change | Mechanical - Glass Safety | Rotation - Glass Safety | Camera rotator rotates during filter changer operation incurring problem for filter. | All | Catastrophic | Remote | 8 | Serious | The camera rotator will be locked out before starting this operation. (means to de-energize addressed in Mount 5) |  |  | x |  | - | - | - | - |  |  | linked to camera on telescope
50 | Mount-50 | Camera | All Personnel | Filter change | Mechanical - Glass Safety | Rotation - Glass Safety | Camera carousel rotates during filter changer operation incurring problem for filter. | All | Catastrophic | Remote | 8 | Serious | Interlock internal to the camera will prevent camera carousel rotation. | x | x |  |  | - | - | - | - |  |  | linked to camera on telescope
51 | Mount-51 | Camera | All Personnel | Filter change | Mechanical | Pinch hazard | Personnel hands on camera during filter changer installation/removal | All | Critical | Occasional | 6 | Serious | Filter changer will be enclosed and handles will be designed on the filter changer for guiding. |  | x |  |  | - | - | - | - |  |  | linked to camera on telescope
52 | Mount-52 | Camera | All Personnel | Filter change | Mechanical - Glass Safety | Moving Elements - Glass Safety | Filter is not well positioned during operation | All | Critical | Occasional | 6 | Serious | Limit switches will indicate position of filter and filter changer will have see-through port for personnel to visually assess the filter position. |  | x |  |  | - | - | - | - |  |  | linked to camera on telescope
53 | Mount-53 | Camera | All Personnel | Filter change | Mechanical - Glass Safety | Gravity - Glass Safety | Filter falls from filter changer during operation | All | Catastrophic | Remote | 8 | Serious | Cover will be installed at the bottom of the filter changer to ensure that the filter can not fall from the filter changer. The cover will be designed to support the load of the filter. |  | x |  |  | - | - | - | - |  |  | linked to camera on telescope
54 | Mount-54 | Camera | All Personnel | Auto Changer | Mechanical - Glass Safety | Glass Safety | Filter is stuck inside auto changer | All | Critical | Remote | 10 | Medium | The auto changer will be designed to be removable with a filter inside it. |  | x |  |  | - | - | - | - |  |  | linked to camera on telescope
55 | Mount-55 | Mount | All Personnel | Shutter Removal | Ingress/Egress | Unsafe evacuation | Insufficient space to leave L1 extension platform during shutter removal operation. | All | Critical | Remote | 10 | Medium | L1 extension will not be used/extended for this operation. |  | x | x |  | - | - | - | - |  |  | linked to camera on telescope
56 | Mount-56 | Mount | All Personnel | Shutter Removal | Material | Thermal - fire | Sparks ignite cover located around the camera rotator | All | Catastrophic | Improbable | 12 | Medium | Fire retardant material will be used. |  | x |  |  | - | - | - | - |  |  | linked to camera on telescope
57 | Mount-57 | Mount | All Personnel | Shutter Removal | Mechanical - Glass Safety | Gravity - Glass Safety | Dropped tools hit a mirror when persons are working on telescope, or tools are left after a task | All | Catastrophic | Remote | 8 | Serious | Tools with lanyards will be used during this operation. |  |  | x |  | - | - | - | - |  |  | linked to camera on telescope
58 | Mount-58 | Camera | All Personnel | Shutter Removal | Mechanical | Personnel Falling | Loss of balance while on 5m high ladder | All | Critical | Occasional | 6 | Serious | Depending on the shutter removal angle, a 5m high ladder may be required to access the bottom of the camera to mount rails for dismounting the shutter. Fall protection will be required for this operation. |  |  | x | x | - | - | - | - |  |  | linked to camera on telescope
59 | Mount-59 | Mount | All Personnel | Utility Trunk | Mechanical | Moving elements and Rotator failure | Dropped screw inside mechanism | All | Critical | Remote | 10 | Medium | Captive screws will be used throughout this area. |  | x |  |  | - | - | - | - |  |  | linked to camera on telescope
60 | Mount-60 | Mount | All Personnel | Utility Trunk | Mechanical - Glass Safety | Struck by - Glass Safety | Personnel hits mirror while working inside utility trunk | All | Critical | Occasional | 6 | Serious | An additional cover will be installed between both platform shields to protect the M2 mirror. |  | x |  |  | - | - | - | - |  |  | linked to camera on telescope
61 | Mount-61 | Mount, Camera and Mirror | All Personnel | Cooling System | Chemical | Corrosion | Coolant leak by failure or by human error, damaging various systems including mirrors | All | Catastrophic | Remote | 8 | Serious | Investigate alternative non corrosive coolants to prevent damage to other subsystems |  | x
62 | Mount-62 | Mount | All Personnel | Cooling System | Chemical | Tissue Damage | Coolant leak exposing employees to toxic coolant | All | Critical | Remote | 10 | Medium | The above mitigation or prepare procedures to minimize coolant exposures to employees |  | x | x | x
60 | Mount-60 | Mount | All Personnel | Utility Trunk | Mechanical - Glass Safety | Struck by - Glass Safety | Personnel hits mirror while working inside utility trunk | All | Critical | Occasional | 6 | Serious | An additional cover will be installed between both platform shields to protect the M2 mirror. |  | x |  |  | - | - | - | - |  |  | linked to camera on telescope
[14 empty] | 7 | 50 | 30 | 23

## EA-TMA
Nº ID | LSST ID | ITEM ID | MACHINE OR SUB-PROCESS | USER | TASK DESCRIPTION | HAZARD CATEGORY | HAZARD | CAUSE OR FAILURE MODE | PROJECT PHASE | Prior to Safeguard Selection |  |  |  | RISK MITIGATION | Mitigation Type |  |  |  | After Safeguard Installation
[10 empty] | SEVERITY | PROBABILITY | RISK INDEX | RISK LEVEL |  | Interlock | Design | Procedure | Personnel | SEVERITY | PROBABILITY | RISK INDEX | RESIDUAL RISK LEVEL | PERSON RESPONSIBLE
# | LSST ID | [8 empty] | Four Levels | Six Levels | 1 to 21 | Five Levels | [5 empty] | Four Levels | Six Levels | 1 to 21 | Five Levels
1 |  | TMA-M1 | Mount | All Personnel | Maintenance: Azimuth and altitude structures rotations under administrative control. Observing mode: No human access to TMA area allowed | Mechanical Property damage/loss (structures break-up) | Personnel safety | Movement of azimuth/elevation assembly beyond travel limits | Design Operation | 1 | C |  | High | Safety Interlock Scenarios: 1 Safety interlocks Limit switches (D-1) (D-2) (D-6) (D-7) actuate the Safety interlocks STO main drives and callipers (A-1) (A-2) Hard stops (shock absorbers) Acoustic Warnings of TMA movement | x SIL1/2 | x | x | x | 1--->2 (Hard Stops) | D/E |  | Medium / Medium | MED, GPU
2 |  | TMA-M2 | Mount | All Personnel | Any operational mode | Mechanical | Property damage/loss (structures break-up) | Regenerative braking system failure | Design Operation | 1 | C |  | High | Safety Interlock Scenarios: 1 Safety interlocks Limit switches (D-1) (D-2) (D-6) (D-7) actuate the Safety interlocks STO main drives and callipers (A-1) (A-2) Hard stops (shock absorbers) Acoustic Warnings of TMA movement | x SIL1/2 | x | x | x | 1--->2 (Hard Stops) | D/E |  | Medium / Medium | MED, GPU
3 |  | TMA-M3 | Mount | All Personnel | Any operational mode | Mechanical | Personnel safety (Danger of penetration or ejection of liquids under high pressure, uncontrolled lashing of defective pressurized hoses) Property damage/loss (structures break-up) | Hydrostatic bearings (HBS) / oil supply system (OSS) functional failures | Design Operation | 1 | C |  | High | Safety Interlock Scenarios: 18 Safety interlocks OSS ¨NOT OK¨ signal (D-29). The Oil Supply System has its own interlock safety controller that sent a signal to the Interlock Safety TMA System (TMA IS) to stop the Main Drives when it detects any problem in the Oil Supply System Alarms & Sensors(The Oil Supply System has also its own control system to monitoring: oil pressure, pump status, film thickness, bulk oil and shoe/guide-pad oil outlet temperatures) High-reliability availability, redundancy requirements (OSS required to operate continuously Design compliant with [97/23/EC], ISO 14118 and EN/ISO 4413 and 4414 (pressure equipment and pipes) | x SIL1 | x | x | x | 2 (Sensors) | D |  | Medium | MED, OGR
4 |  | TMA-M4 | Mount | All Personnel | Any operational mode, other than ¨Observing¨ | Mechanical | Personnel safety (Hazardous edges, angles and surfaces) | Sharp edges, sharp angles, rough surfaces. | Design Operation | 2 | A |  | High | Design provisions to comply with the safety requirements in EN 349 and EN/ISO 13857 standards |  | x |  | x | 3 | D |  | Medium
5 | Mount-1 | TMA-M5 | Mount | All Personnel | Deployable Platform Access | Mechanical | Personnel safety- Pinching, struck by, collision | Telescope moves in elevation during/after deployment of platforms | Design Operation | 1 | C |  | High | Safety Interlock Scenarios: 6 and 12 Elevation locking pins Safety interlocks (D-15)(D-21) actuates the Safety interlock Elevation main drives and callipers (A-2) Elevation drives will be de-energized and locked out during maintenance operations, when the locking pins are inserted. The platform drives only will be energized when the locking pins are inserted | x SIL1/2 | x | x | x | 1 | E |  | Medium | MED, GPU
6 | Mount-2 | TMA-M6 | Mount | All Personnel | Deployable Platform Access | Mechanical Material | Personnel safety- Pinching, struck by, collision Property damage/loss (Glass safety - struck by, collision) | Deployable platforms hit M2 mirror due to flexure or earthquake | Design | 1 | C |  | High | Deployable platforms designed to keep enough clearance from the M2 mirror to avoid any possibility of contact with M2, due to flexure or earthquake. In addition, soft padding material will be installed on the deployable platforms at the locations where contact could happen. |  | x |  |  | 2 (SOFTPAD) | F |  | Eliminated | AAM, GPU
7 | Mount-3 | TMA-M7 | Mount | All Personnel | Deployable Platform Access | Material | Personnel safety- Pinching, struck by, collision Property damage/loss (Glass safety - struck by) | Object bouncing off deployable platform falls on M2 mirror when personnel are working on platforms | Design Operation | 1 | D |  | Serious | Platform edges designed with shields (toe boards) to stop objects from falling off the platform, while personnel are working on the platform. Smooth floor platforms (OSHAStandard Number 1910.23, Title: Guarding floor and wall openings and holes.) Tightening torques for nuts and screws Falling tools/objects OSHAStandard Number: 1926.759 Title: Falling object protection + administrative procedure & design for tools anti-drop (see: Mirror Cover in 4.2.5; 6.5.18; FO1 and FO2. |  | x | x |  | 2 | F |  | Eliminated | AAM, GPU
8 | Mount-4 | TMA-M8 | Mount | All Personnel | Deployable Platform Access | Mechanical | Personnel safety- Pinching, struck by, collision (Collision hazard) Property damage/loss | Deployable platform hits Camera due to interference during deployment | Design Operation | 1 | D |  | Serious | Deployable platforms designed to keep enough clearance from the Camera to avoid any possibility of contact. In addition, soft padding material will be installed on the deployable platforms at the locations where contact could happen with the camera. |  | x |  |  | 2 | F |  | Eliminated | AAM, GPU
9 | Mount-7,8 | TMA-M9 | Camera Rotator | All Personnel | Camera rotation | Mechanical | Glycol leak -spill hazard Property damage/loss (Cable failure) | Hose rupture due to out-of-phase angle rotation between the camera rotator and the camera cable wrap Cable failure due to out-of-phase angle rotation between the camera rotator and the camera cable wrap | Design | 2 | D |  | Medium | Safety Interlock Scenarios: 14 A device (safety pull cord) will be designed between the camera rotator and the camera cable wrap to stop their rotation in case of large angle difference. Safety interlock: (D-24) signal to actuate the interlock (A-4) to stop the camera cable wrap rotation; In addition, a torque limiter will be included in the camera rotator and camera cable wrap to limit the torque available | x SIL1/2 | x |  |  | 2 | F (Safety pull cord) |  | Eliminated | MED, OGR
10 | Mount-9 | TMA-M10 | Mount | All Personnel | Camera rotation | Mechanical | Property damage/loss (Spill hazard -glycol leak) | Hose overstressed due to high torque applied by rotator or cable wrap drives | Design | 1 | D |  | Serious | The torque available will be limited by design. |  | x |  |  | 1 | E |  | Medium | MED, OGR
11 | Mount-14 | TMA-M11 | Mount | All Personnel | Telescope maintenance | Mechanical | Personnel safety- Pinching, struck by, collision | Unexpected mount motion during maintenance | Design Operation | 2 | D |  | Medium | An automated warning system will be designed to warn before any motion of the mount during maintenance. |  | x | x | x | 2 | E |  | Medium | MLY, AHA
12 | Mount-15 | TMA-M12 | Mount | All Personnel | Telescope maintenance | Mechanical | Personnel safety- Fall hazard | Loss of balance because one foot on fixed floor and one foot on moving floor. | Design Operation | 2 | D |  | Medium | The mount floor will be visually different from the facility floor and markings will be installed on the facility floor to delineate the different surfaces and provide safe access. |  | x |  | x | 2 | E |  | Medium | MED, GPU
13 | Mount-16 | TMA-M13 | Mount | All Personnel | Telescope maintenance | Mechanical | Personnel safety- Fall hazard | Personnel falls in recessed mount floor | Design Operation | 2 | C |  | Serious | The recessed mount floor will have railing around it to stop personnel from falling. If railing is removed for maintenance, a temporary barrier will be installed to replace the railing. |  | x | x | x | 2 | E |  | Medium | MED, GPU
14 | Mount-17 | TMA-M14 | Mount | All Personnel | Maintenance on perimeter walkway | Mechanical | Personnel safety- Collision hazard | Personnel located on perimeter walkway are hit by cables or other component located too low during a mount motion. | Design Operation | 2 | C |  | Serious | All cables and other components of the mount will be located as high as possible to minimize any possible contact with personnel standing on the perimeter walkway. Personnel will not be allowed on the perimeter walkway when telescope is moving (procedure). |  | x | x | x | 2 | E |  | Medium | MED, GPU
15 | Mount-18 | TMA-M15 | Mount | All Personnel | Maintenance in the pier | Mechanical | Property damage/loss (Collision hazard) | Ladder to access pier from the telescope floor is not parked before telescope azimuth motion. | Design Operation | 2 | C |  | Serious | Safety Interlock Scenarios: 10 A position sensor will be attached to the hatch ladder to monitor its safe position. -Safety Interlock (D-19) to actuate the interlock (A-1)-STO of Azimuth main drives. If the ladder is not stowed, the telescope will be unable to move by the interlock system. | x SIL1/2 | x |  |  | 2 | D |  | Medium | MLY, AHA
16 | Mount-19 | TMA-M16 | Mount | All Personnel | Maintenance in the pier | Mechanical | Personnel safety- Collision hazard | Personnel exit from pier using the hatch in the telescope floor while the telescope is moving in elevation | Design Operation | 1 | C |  | High | Safety Interlock Scenarios: 9 The hatch will be located outside of the telescope sweeping volume when moving in elevation. The hatch will be marked with "stand clear" signage or equivalent. Safety Interlock (D-18) signal to (A-2)-STO of elevation main drives. If the hatch is not closed, the telescope will be unable to move by the interlock system. Access procedure | x SIL1/2 | x | x | x | 1 | D--->E (SIL1+Procedure) |  | Ser--->Medium | MED, GPU
17 | Mount-20 | TMA-M17 | Mount | All Personnel | Maintenance in the pier | Mechanical | Personnel safety- Fall hazard | Personnel falls down inside the pier because hatch was left open or telescope starts moving in azimuth while personnel is using the hatch. | Design Operation | 1 | C |  | High | Safety Interlock Scenarios: 9 A position sensor will be attached to the hatch to verify it is in closed position. -Safety Interlock (D-18) signal to (A-1)-STO of elevation main drives. If the hatch is not closed, the telescope will be unable to move by the interlock system. Access procedure | x SIL1/2 | x | x | x | 1 | D--->E (SIL1+Procedure) |  | Ser--->Medium | MLY, AHA
18 | Mount-21 | TMA-M18 | Mount | All Personnel | Maintenance in the pier | Mechanical | Personnel safety- Fall hazard | Personnel fall down inside the pier because hatch was left open. | Design Operation | 1 | C |  | High | Hatches will be in locations difficult to access unintentionall and provided with automatic closing (access controlled by procedure) |  | x | x | x | 1 | E |  | Medium | MED, GPU
19 | Mount-22 | TMA-M19 | Mount | All Personnel | Camera Removal | Mechanical | Personnel safety- Fall hazard | Personnel falls while removing the bolts holding camera assembly to telescope top end | Design Operation | 1 | D |  | Serious | Tie- off points will be available where the top end panels are located. Personnel will be required to wear fall protection equipment. |  | x | x | x | 1 | E |  | Medium | MED, GPU
20 | Mount-25 | TMA-M20 | Mount | All Personnel | Camera Removal | Mechanical | Property damage/loss | Guide rods are too short; camera assembly is not guided all the way before coming out of the telescope top end. | Design | 2 | C |  | Serious | Guide rods will be long enough to ensure the camera support assembly will be guided all the way until clear from the telescope top end. The guide rods length will be long enough to include the L1 cover mounted in front of the L1 lens of the camera. |  | x |  |  | 2 | F |  | Eliminated | AAM, GPU
21 | Mount-23 | TMA-M21 | Mount | All Personnel | Camera Removal | Mechanical | Personnel safety - Fall hazard | Personnel in precarious situation to access camera assembly lifter to balance camera assembly while system is hanging on the crane. | Design Operation | 1 | D |  | Serious | A small motor will be available on camera assembly lifter to adjust center of gravity of the system remotely while the camera is hanging on the crane without requiring personnel to access the lifter (procedure). |  | x | x | x | 1 | E |  | Medium | AAM, GPU
22 | Mount-24 | TMA-M22 | Mount | All Personnel | Camera Removal | Mechanical | Personnel safety | Personnel stay too close to camera assembly when camera assembly is coming out of guide rods. | Design Operation Maint. | 1 | D |  | Serious | Personnel will be required to clear area around camera assembly before the camera assembly is free from the guide rods. |  |  | x | x | 1 | E |  | Medium | AAM, GPU
23 | Mount-26 | TMA-M23 | Mount | All Personnel | Camera Removal | Mechanical | Property damage/loss - Collision hazard | Guide rods fall during installation | Design Operation Maint./Instal. | 2 | D |  | Medium | Guide rods will be installed/removed using the crane and rigged with twin straps. |  |  | x | x | 2 | E |  | Medium | AAM, GPU
24 | Mount-27 | TMA-M24 | Mount | All Personnel | M2 Removal | Mechanical | Personnel safety - Fall hazard | Personnel falls while removing the bolts holding M2 assembly to telescope top end | Design Operation Maint. | 1 | D |  | Serious | Tie- off points will be available on the top end actuator reinforcement bracket. Personnel will be required to wear fall protection equipment. |  | x | x | x | 1 | E |  | Medium | MED, GPU
25 | Mount-28 | TMA-M25 | Mount | All Personnel | M2 Removal | Mechanical | Property damage/loss - Collision hazard | M2 Baffle hits the mount during removal or installation. | Design Operation Maint./Instal. | 2 | D |  | Medium | A small section of the middle light baffle will be removable to hook the M2 baffle to the mount using the crane. Installation/removal of that small baffle section will be done with the telescope pointing at zenith. |  | x | x | x | 2 | E |  | Medium | MED, GPU
26 | Mount-32 | TMA-M26 | Mount | All Personnel | M1M3 Removal | Mechanical | Property damage/loss - Collision hazard | The M1M3 mirror cell cart moves too far under the telescope. | Design Operation Maint./Instal. | 2 | D |  | Medium | Hard stops will be located at the end of the rails to stop the M1M3 mirror cell cart motion. |  | x |  | x | 4 | E |  | Low | MED, GPU
27 | Mount-38 | TMA-M27 | Mount | All Personnel | Deployable Platform Access | Mechanical | Personnel safety- Fall hazard | Loss of balance while on platform | Design Operation Maint.. | 1 | D |  | Serious | Personnel are required to wear fall protection equipment before using the L1 extension platforms. |  |  | x | x | 3 | D |  | Medium | MED, GPU
28 | Mount-43 | TMA-M28 | Mount | All Personnel | L1 Cover Installation/ Removal | Mechanical | Property damage/loss (Collision - Glass safety and other equipment) | Telescope motion during L1 cover installation/removal | Design Operation | 1 | C |  | High | Safety Interlock Scenarios: 6 The Locking pins -Safety Interlock D-10)(D-15) actuates the Safety Interlock (A-2) to lock the main drives and (A-7 and A-8) to lock the platforms and extension platforms. Locking pins will be engaged and the elevation drives will be de-energized and locked out during this operation Locking pins will be engaged and the elevation drives will be de-energized and locked out during this operation. Safety Interlock Scenarios: 6 The brakes no actuated-Safety Interlock (D-5) actuates the Safety Interlock (A-8) to lock the platforms | x SIL1/2 | x | x | x | 1 | E |  | Medium | GPU, AHA
29 | Mount-47 | TMA-M29 | Mount | All Personnel | M1M3 mirror cover | Mechanical | Personnel safety- Fall hazard Property damage/loss (Collision hazard) | M1M3 mirror cover opens/closes during L1 cover installation/removal. | Design Operation | 2 | C |  | Serious | Safety Interlock Scenarios: 4, 6, 12 and 13 The platform Safety Interlock (D-21) and (D-23) actuate the Safety Interlock (A-6) to lock the M1M3 Mirror Cover. When the deployable platforms are not parked, the M1M3 mirror cover cannot be operated. The M1M3 mirror will have to be opened before the deployable platforms are moved to allow installation/removal of L1 cover. | x SIL 1 |  | x | x | 2 | E |  | Medium | AHA
30 | Mount-48 | TMA-M30 | Mount | All Personnel | L1 Cover Installation/ Removal | Mechanical | Personnel safety- Pinch hazard | Personnel hands on rails during L1 cover installation/removal | Design Operation | 2 | C |  | Serious | Enough space will be kept between the camera guide rails and the camera rails and camera to avoid pinching against the rails. |  | x |  | x | 2 | E |  | Medium | MED, GPU
31 | Mount-57 | TMA-M31 | Mount | All Personnel | Shutter Removal | Mechanical | Property damage/loss – Glass Safety | Dropped tools hit a mirror when persons are working on telescope, or tools are left after a task | Maint. | 1 | D |  | Serious | Tools with lanyards will be used during this operation. |  | x | x | x | 2 | E |  | Medium | MED, GPU
32 |  | TMA-E1 | Mount - Energized elements | All Personnel | Any operational mode, other than ¨Observing¨ | Electrical | Personnel Injury or fatality (Electrocution) Property damage/loss | Direct contact with electrical energized parts | Design Operation | 1 | C |  | High | Design provisions of 2006/95/EC and compliance with the Safety requirements of EN 1037, EN 60204-1, EN 60204-11 |  | x | x | x | 1 | E |  | Medium | MLY
33 |  | TMA-E2 | Mount - Static electricity | All Personnel | Any operational mode, other than ¨Observing¨ | Electrical | Personnel Injury or fatality (Electrocution) Property damage/loss | Direct contact with electrostatic charges | Design Operation | 1 | C |  | High | Design provisions of 2006/95/EC and compliance with the Safety requirements of EN 1037, EN 60204-1, EN 60204-11 |  | x | x | x | 1 | E |  | Medium | MLY
34 |  | TMA-E3 | Mount - Energized elements | All Personnel | Any operational mode | Electrical | Personnel safety -Injury or fatality Property damage/loss | Short circuits Ejection of melted parts in case of short-circuit | Design Operation | 1 | C |  | High | Design provisions of 2006/95/EC and compliance with the Safety requirements of EN 1037, EN 60204-1, EN 60204-11 |  | x | x | x | 1 | E |  | Medium | MLY
35 | Mount-33 | TMA-E4 | Mount - Capacitor bank | All Personnel | Engineering -maintenance tasks | Electrical | Personnel Injury or fatality (Electrocution) | Personnel need access to top level floor in the pier for telescope maintenance next to the capacitor bank cabinets. | Design Opearion | 1 | C |  | High | During operation, the capacitor bank system will be a closed safe system. Surplus capacitors will be included in the cabinets to accommodate the expected failure rate of the capacitors without personnel intervention required for the duration of the survey |  | x |  | x | 1 | E |  | Medium | MLY
36 | Mount-34 | TMA-E5 | Mount - Capacitor bank | All Personnel | Any operational mode | Electrical | Property damage/loss ("Electrical Arcing") | Collapse of charged capacitors due to crash or earthquake | Design | 1 | D |  | Serious | Safety Interlock Scenarios: 6 Earthquake Safety Interlock (D-28) actuates the Safety interlock (A-11) to discharge the capacitors. Fuses will be included in the design to protect the equipment and the lines between the capacitors will be insulated with non combustible material, to prevent electrical arcing due to collisions or earthquakes. Sturdy cabinets will be used to house the capacitor banks | x SIL 1 | x |  |  | 2 | D |  | Medium | MLY
37 | Mount-35 | TMA-E6 | Mount - Capacitor bank | All Personnel | Any operational mode | Electrical | Personnel Injury or fatality (Electrocution) | Coolant leak inside the capacitor bank cabinets | Design | 1 | D |  | Serious | The Cabinets don’t require any forced ventilation and/or water cooling system, according to the supplier comments. |  | x |  |  | 1 | F |  | Eliminated | MLY
38 | Mount-37 | TMA-E7 | Mount - Capacitor bank | All Personnel | Any operational mode | Electrical | Personnel Injury or fatality (Electrocution) | Capacitors are not fully discharged before personnel access. | Design | 1 | C |  | High | The capacitor cabinets are designed with an interlock that avoids the open the doors when the voltage inside the cabinets are unsafe. The terminal blocks and the drive amplifiers will be insulated to protect from possible contact. When power is turned off, the capacitor bank will be grounded by design Safety Interlock Scenarios: 19 The NO close signal of capacitor doors safety interlock (D-30) locks the main drives (A-1) (A-2) When the TMA IS detects the cabinet doors opening, it will block the main drive movements. The capacitor doors will be attached to the front of the cabinets on the outside until the voltage inside the cabinets will be less than 40V. A discharge procedure will be required before accessing the capacitors. Voltage monitoring will be provided on the front of the cabinets. Temperature inside the cabinets will be monitored Warning signs will be posted on each cabinet | x SIL1/2 | x | x | x | 1 | D--->E (SIL1+Procedure) |  | Ser--->Medium | MLY
39 |  | TMA-TH1 | Mount - Bearings | All Personnel | Any operational mode | Thermal | High friction torque for both Azimuth and Altitude axes in case of oil temperature lower than -8°C. Low viscosity in case of oil temperature high | Extreme (low/high) oil temperatures | Design Operation | 3 | C |  | Medium | Design provisions to control oil temperature (sensors, etc.) The Oil Supply System has its own control system to check sand guarantee an adequate oil temperature. |  | x | x | x | 4 | D |  | Low | OGR
40 |  | TMA-TH2 | Mount – Drive Motors | All Personnel | Any operational mode | Thermal | Inadequate cooling of Azimuth and Altitude motors | Extreme differential temperatures regarding environment – Fail to maintain thermal constraints can result in temperature gradients near optical beams beyond requirements. | Design | 3 | C |  | Medium | Design provisions to ensure motor surfaces cooling. |  | x |  |  | 4 | D |  | Low | EHG, RGR
41 |  | TMA-TH3 | Mount – Drive Motors | All Personnel | Any operational mode, other than ¨Observing¨ | Thermal | Personnel safety-Injuries or illness | Contact with heated surfaces and/or through radiation from heat sources) | Design Operation | 3 | C |  | Medium | Design provisions in compliance with safety requirements of EN/ISO 13732-1 |  | x | x | x | 3 | D |  | Medium | EHG, RGR
42 |  | TMA-TH4 | Mount - Bearings | All Personnel | Observing mode | Thermal | Inadequate cooling of oil | Extreme differential temperatures regarding environment – Fail to maintain thermal constraints can result in temperature gradients near optical beams beyond requirements | Design Operation | 3 | C |  | Medium | Design provisions to control oil temperature (sensors, etc.) |  | x | x | x | 4 | D |  | Low | EHG, RGR
43 |  | TMA-TH5 | Mount - Control Cabinets | All Personnel | Observing mode | Thermal | Inadequate cooling of the cabinets | Extreme differential temperatures regarding environment – Fail to maintain thermal constraints can result in temperature gradients near optical beams beyond requirements | Design Operation | 3 | C |  | Medium | Design provisions to control cabinet temperature (sensors, etc.) |  | x | x | x | 4 | D |  | Low | EHG, RGR
44 |  | TMA-N1 | Mount – TMA components operation | All Personnel | Any operational mode, other than ¨Observing¨ | Noise | Personnel safety- injuries or illness | Airborne noise in TMA area | Design Operation | 3 | A |  | Serious | Design provisions for compliance with the Safety requirements of EN 1299 and EN ISO 11688, 11690, 15667 |  | x | x | x | 4 | D |  | Low | MED, GPU
45 |  | TMA-V1 | Mount- TMA components | All Personnel | ¨Observing¨ mode | Vibration | Vibration affecting the observation accuracy. | Vibration levels beyond specified limits | Design Operation | 2 | B |  | High | Design provisions for compliance with the requirements in [AD2] and EN ISO standards |  | x |  |  | 4 | D |  | Low | MAB, NBP
46 |  | TMA-V2 | Mount- TMA components | All Personnel | Any operational mode, other than ¨Observing¨ | Vibration | Personnel safety- injuries or illness | Use of hand-held tools resulting in discomfort and vascular diseases Whole body vibration, specifically in conjunction with compulsory postures | Design OperationOperation | 2 | B |  | High | Design provisions for compliance with SN CR 1030 Guidelines and safety requirements of EN 1299,1032 |  | x | x | x | 4 | D |  | Low | MED, GPU
47 |  | TMA-R1 | Mount- TMA components | All Personnel | All operational modes | Radiation | Electromagnetic emissions - Property damage/lossaffecting the control systems operability. - Personnel safety- injuries or illness | Electromagnetic emissions levels beyond specified limits | Design Opearion | 2 | C |  | Serious | Design provisions for compliance with the requirements of Directive 2004/108/EC (EMC Directive), |  | x | x | x | 4 | E |  | Low | MED, GPU
48 |  | TMA-R2 | Mount- TMA components | All Personnel | All operational modes | Radiation | Personnel safety- injuries or illness | Low-frequency, radio frequency, microwave radiation Infrared, visual and ultraviolet light Laser rays | Design Opearion | 2 | C |  | Serious | Design provisions for compliance with the requirements of EN 12198, EN 60825 |  | x | x | x | 4 | E |  | Low | MED, GPU
49 |  | TMA-MS1 | Mount area- Toxic materials | All Personnel | All operational modes | Materials and Substances | Personnel safety – Health affected | Toxic materials | Design Operation | 1 | D |  | Serious | Design provisions to avoid the use of toxic materials by design. |  | x | x | x | 4 | D |  | Low | MED, GPU
50 |  | TMA-MS2 | Mount area- Toxic materials | All Personnel | All operational modes | Materials and Substances | Personnel safety – Health affected | Contact with skin, eyes and mucous membranes or the inhalation of liquids, gases, lack of oxygen, mists, vapors, fibers, dust or aerosols | Design Operation | 1 | D |  | Serious | Design provisions so that design is compliant with EN 626-1, ISO 14123-1 |  | x | x | x | 4 | D |  | Low | MED, GPU
51 |  | TMA-MS3 | Mount area- Toxic and corrosive materials | All Personnel | All operational modes | Materials and Substances | Personnel safety - Health affected Significant potential property damage | Toxic/corrosive gases generated by cable fires | Design Operation | 1 | E |  | Medium | Design provisions so that all cables will be low smoke zero-halogen type. Design provisions in compliance with 94/9/EC Design provisions so that design is compliant with toxic and corrosive gases requirements of IEC 60079-11, EN1127-1, and EN13478. |  | x | x | x | 4 | E |  | Low | MED, GPU
52 |  | TMA-MS4 | Mount area- Smoke | All Personnel | All operational modes | Materials and Substances | Personnel safety - Asphyxia Significant potential property damage | Smoke generated from cable fires | Design Opearion | 1 | E |  | Medium | Design provisions so that all cables will be low smoke zero-halogen type Design provisions in accordance with low smoke density and low emission of opaque fumes requirements (EN 61034-2) |  | x | x | x | 4 | E |  | Low | MED, OGR
53 |  | TMA-MS5 | Mount area- Toxics and smoke | All Personnel | All operational modes | Materials and Substances | Personnel safety - Asphyxia Significant potential property damage Marginal environmental impact | Smoke generated by oil fires | Design Opearation | 1 | C |  | High | Overheating of quick stops and accidental oil hose brakes to be considered Design provisions so that oil type shall minimize or exclude fire possibility and smoke and toxics emission Collection and confinement of leaked oil |  | x | x | x | 4 | E |  | Low | MED, OGR
54 |  | TMA-MS6 | Mount - Nitrogen supply/ storage(accumulator) | All Personnel | All operational modes | Materials and Substances | Personnel safety - Asphyxia Significant potential property damage | Nitrogen leaks in closed or unventilated areas can displace oxygen | Design Operation | 1 | C |  | High | Design provisions so that nitrogen pipes and hoses are routed through open or well ventilated areas. If required, nitrogen leaks shall be alarmed. |  | x | x | x | 3 | C |  | Medium | MED, OGR
55 |  | TMA-EG1 | Mount - Human-machine interface | All Personnel | All operational modes | Ergonomic | Personnel safety – Injury or illness Significant potential property damage | Main structure operator ergonomics provoking operator discomfort, fatigue and physical and psychological stress. | Design Operation | 2 | A |  | High | Operator intervention limited to minimum required and possible to carry out safely Safe access to operating positions and intervention areas. Design provisions following ergonomic design principles (Ergonomic requirements of EN 614-1 and EN 1005; ISO 10075, EN ISO 14122) |  | x |  | x | 3 | D |  | Medium | MED, GPU
56 |  | TMA-EG2 | Mount - Areas requiring personnel operations | All Personnel | All operational modes, other than ¨Observing¨ | Ergonomic | Personnel safety – Injury or illness | Inadequate local lighting/emergency lighting | Design Operation | 2 | B |  | High | Emergency lighting design appropriate for required operations - design provisions in compliance with local lighting/emergency lighting requirements of EN 1837, EN 12464-1 |  | x |  | x | 3 | D |  | Medium | MLY, AHA
57 |  | TMA-EG3 | Mount -Man-Machine interface | All Personnel | All operational modes, other than ¨Observing¨ | Ergonomic | Personnel safety - Injury or illness Significant potential property damage | Inadequate design of controls, inadequate marking | Design Operation | 2 | D |  | Medium | Safety Interlock Scenarios: 1, 4, 6, 7, 8, 9, 10, 11, 12, 13 and 19 Safety interlocks (D-5) (D-10)(D-11) (D-12) (D-15to D-23) (D-30) to prevent foreseeable misoperation. These interlocks de-energize different drives (A-1), (A-2), (A-5 to A-9) to avoid hazards. Operating mode selector overriding capabilities and protective measures Design measures to prevent human errors - in accordance with Design requirements of EN 842, 894, 981 and EN 61310. | x SIL1/2 | x | x | x | 2 | D |  | Medium | MLY, AHA
58 |  | TMA-EG4 | Mount - Warnings | All Personnel | All operational modes | Ergonomic | Personnel safety - Injury or illness Significant potential property damage | Inadequate design of acoustic or light signal warnings | Design Operation | 2 | A |  | High | Safety Interlock Scenarios: 8, 9. 10 and 11 Safety interlocks (D-18) (D-19) (D-20) to de-energize different drives (A-1,2,5) and Warnings before start of TMA movements in modes with personnel access to TMA area; Common warning language for all TMA devices - in accordance with Design requirements of EN 842,894, 981 and EN 61310 | x SIL 1/2 | x | x | x | 2 | D |  | Medium | MLY, AHA
59 |  | TMA-HE1 | Mount - Human error | All Personnel | All operational modes, other than ¨Observing¨ | Human Error | Personnel safety - Injury or illness Significant potential property damage | Foreseeable misuse of the TMA | Design Operation | 2 | C |  | Serious | Safety Interlock Scenarios: 1, 4, 6, 7, 8, 9, 10, 11, 12, 13 and 19 Safety interlocks (D-5) (D-10) (D-11) (D-12) (D-15to D-23) (D-30) to prevent foreseeable operator errors. Safety interlocks - Limit Switches (D-1) (D-2) (D-6), (D-7). Hard stops (shock absorbers) Acoustic Warnings of TMA movement during operating modes other than ¨Observing¨ Operating mode selector overriding capabilities and protective measures Design measures to prevent incorrect connections View of trajectories of guided loads. | x SIL1 | x | x | x | 2 | D/E |  | Medium | MLY, AHA
60 |  | TMA-HE2 | Mount - Human error | All Personnel | All operational modes, other than ¨Observing¨ | Human Error | Personnel safety - Injury or illness Significant potential property damage | Inadequate control of movements of machinery (movable platforms) | Design Operation | 2 | C |  | Serious | Hold-to-run control devices Safety Interlock Scenarios: 4, 12 and 13 Automatic stops at pre-selected positions - Safety interlocks (D-21) (D-22) (D-23) to prevent foreseeable operator errors in moving the platforms; Safety Interlock Scenarios: 15 Safety interlocks (D-25) (D-26) Local emergency stops View of trajectories of guided loads Limited maximum speed for the Cherry Picker elevating platform. | x SIL 1 | x | x | x | 2 | D/E |  | Medium | AHA, MLY
61 |  | TMA-HE3 | Mount - Human error | All Personnel | All operational modes, other than ¨Observing¨ | Human Error | Personnel safety - Injury or illness Significant potential property damage | Overloading or overturning of machinery moving working loads (movable platforms) | Design Operation | 2 | C |  | Serious | Safety Interlock Scenarios: 4, 12 and 13 Safety interlocks (D-21) (D-22) (D-23) to prevent foreseeable operator errors in moving the platforms; de-energize different drives (A-1,2,6,8 &9) Incorporation of warnings to driver | x SIL1/2 | x | x | x | 2 | D |  | Medium | AHA, MLY
62 |  | TMA-SR1 | Mount - Unexpected Start/Movement | All Personnel | All operational modes, other than ¨Observing¨ | Unexpected Starts/Rotation or Overwinding | Personnel safety - Injury or illness Significant potential property damage | Unexpected movement of machinery (TMA and movable platforms) during operations or after recovery of power supply or emergency stop, with personnel in the TMA area. | Design Operation | 2 | C |  | Serious | Start or re-start of movable components shall not occur automatically without operator will; Operating mode selector overriding capabilities and protective measures; Safety interlocks to lock the TMA movable components; Deployable Platforms (A-8) (A-9), elevation Locking Pins (A-7), and STO Elevation/Azimuth main drives and callipers (A-1), (A-2) Acoustic warnings of TMA movement during operating modes other than ¨Observing¨; Design provisions in compliance with Safety requirements of EN 1037. | x SIL1/2 | x | x | x | 2 | D/E |  | Medium | MED, AHA
63 |  | TMA-SR2 | Mount - Unexpected connection or release of power or other energy sources | All Personnel | All operational modes, other than ¨Observing¨ | Unexpected Starts/Rotation or Overwinding | Personnel safety - Injury or fatality Significant potential property damage | Inadequate removal of tag-outs of power sources or other energy sources (oil pressure) | Design Operation | 1 | C |  | High | Design provisions in compliance with 2006/95/EC and requirements of [CD5], EN 60204-1 [OD9], and safety requirements of EN 1037 |  | x | x | x | 2 | D |  | Medium | MLY, AHA
64 |  | TMA-SR3 | Mount - Human error | All Personnel | All operational modes | Unexpected Starts/Rotation or Overwinding | Personnel safety - Injury or fatality Significant potential property damage | Unexpected start of machinery (TMA and movable platforms) | Design Operation | 2 | C |  | Serious | Safety interlocks to lock the TMA movable components; Deployable Platforms (A-8) (A-9), elevation Locking Pins (A-7), and STO Elevation/Azimuth main drives and callipers (A-1), (A-2) Means of control of movements by persons in the carrier Hold-to-run control devices Hard stops (shock absorbers) Acoustic Warnings of TMA movement during operating modes other than ¨Observing¨. | x SIL1 | x | x | x | 2 | D/E |  | Medium | MED, AHA
65 |  | TMA-SR4 | Mount - Wind beyond design values | All Personnel | All operational modes | Unexpected Starts/Rotation or Overwinding | Personnel safety - Injury or fatality Extensive potential property damage | Loads higher than those of design (TMA and deployable platforms) | Design Operation | 1 | D |  | Serious | Warnings from meteorological tower. Compliance with safety requirements (EN 614-1) Dome wind screen deployment. Dome closure |  | x | x | x | 4 | E |  | Low | MED, GPU
66 |  | TMA-SR5 | Mount – Control: Software faults | All Personnel | All operational modes | Unexpected Starts/Rotation or Overwinding | Personnel safety - Injury or fatality Significant potential property damage | Spurious signals (TMA and deployable platforms) | Design Operation | 1 | D |  | Serious | Safety interlocks to lock the TMA movable components; Deployable Platforms (A-8) (A-9), elevation Locking Pins (A-7), and STO Elevation/Azimuth main drives and callipers (A-1), (A-2) Safety Interlock Scenarios: 1, 2, 4 5, 6, 12, 13, 14 and 19 Safety interlocks limit the TMA movement range; Limit switches(D-1) (D-2) (D-3) (D-6) (D-7) (D-8) (D-13 to D-15) (D-21 to D-24) (D-30) Safety Interlock Scenarios: 20 and 21 Safety interlocks to detect any problem in the MCS (D-31) (D-32); active the GIS, Phase Cuoff power, Phase Discharge capacitor and AZC drive (A-3) (A-10 to A-13) Hard stops (shock absorbers) Acoustic Warnings of TMA movement during operating modes other than ¨Observing¨; Control system logic design shall not lead to hazardous situations | x SIL1/2 | x |  | x | 2 | D/E |  | Medium | MED, AHA
67 |  | TMA-SR6 | Mount – Unexpected and faulty movement | All Personnel | All operational modes | Unexpected Starts/Rotation or Overwinding | Personnel safety - Injury or fatality Significant potential property damage | Unexpected or faulty movement of machinery (TMA and deployable platforms) caused by a wrong fitting or assembly | Design Operation | 1 | D |  | Serious | Design measures to prevent faulty connection or assembly; Safety interlocks to lock the TMA movable components; Deployable Platforms (A-8) (A-9), elevation Locking Pins (A-7), and STO Elevation/Azimuth main drives and callipers (A-1), (A-2) Safety Interlock Scenarios: 1 Safety interlocks to limit the TMA movement range; Limit switches(D-1) (D-2) (D-6) (D-7) Hard stops (shock absorbers) Acoustic Warnings of TMA movement during operating modes other than ¨Observing¨; Design provisions in compliance with Safety requirements (EN 614-1) | x SIL1/2 | x | x | x | 2 | D/E |  | Medium | MED, AHA
68 |  | TMA-SP1 | Mount - Not stop | All Personnel | All operational modes | Inability to Stop in Optimum Position | Personnel safety - Injury or illness Significant potential property damage (Linked with Hazards No. TMA-SC1 & SC3 in Table 6.5-15) | Prevention from stopping movement of machinery (TMA and movable platforms) | Design Operation | 2 | C |  | Serious | Emergency Stop and Earthquake detection related commands shall have prevalence over other control signals Safety interlocks: Safety Interlock Scenarios: 15 and 17 E-Stops(D-25), (D-26) Earthquake (D-28) Safety Interlock Scenarios: 5 and 14 Safety interlocks (D-13) (D-14) (D-24) to prevent undesirable movement and/or stop the components; de-energized the drives (A-1), (A-4) Safety Interlock Scenarios: 1 Safety interlocks Limit switches (D-1) (D-2) (D-6) (D-7); de-energized the drives (A-1), (A-2) Hard stops (shock absorbers) Operator warnings; sound warnings of TMA movement; Design provisions in compliance with Safety requirements of EN 1037, EN/ISO 13849-1 [OD8], and EN 60204-1 (for emergency stop, safety requirements of EN ISO13850) | x SIL1/2 | x | x | x | 2 | D/E |  | Medium | MED, AHA
69 |  | TMA-SP2 | Mount - Failure of normal stop control system | All Personnel | All operational modes, other than ¨Observing¨ | Inability to Stop in Optimum Position | Personnel safety - Injury or illness Significant potential property damage | Normal stop control function failure | Design Operation | 2 | C |  | Serious | Alarms and warnings for operator actuation; Safety interlocks: Safety Interlock Scenarios: 15 E-Stops(D-25), (D-26) Safety Interlock Scenarios: 5 and 14 Safety interlocks (D-13) (D-14) (D-24) to prevent undesirable movement and/or stop the components; de-energized the drives (A-1), (A-4) Safety Interlock Scenarios: 1 Safety interlocks Limit switches(D-1) (D-2) (D-6) (D-7) Safety Interlock Scenarios: 20 and 21 Safety interlocks to detect the MCS failure (D-31) (D-32) active the GIS, Phase Cuoff power, Phase Discharge capacitor and AZC drive (A-3) (A-10 to A-13) Safety Interlock Scenarios: 18 Safety interlocks to detect the OSS failure (D-29) Hard stops (shock absorbers) Design provisions in compliance with Safety requirements of EN 1037, EN/ISO 13849-1 [OD8], EN 60204-1 (for emergency stop, safety requirements of EN ISO13850) | x SIL1/2 | x | x | x | 2 | D/E |  | Medium | MED, AHA
70 |  | TMA-SP3 | Mount - Stop of complex machinery | All Personnel | All operational modes, other than ¨Observing¨ | Inability to Stop in Optimum Position | Personnel safety - Injury or illness Significant potential property damage | Stop signal not sent to all related equipment of the assembly | Design Operation | 2 | C |  | Serious | Design criteria to send stop signal to all related equipment of assemblies; Safety Interlock Scenarios: 2, 3 and 5 Safety interlocks: (D-3 to D-4) (D-8 to D-9) (D13 & D-14) to prevent undesirable movement and/or stop the components; Safety interlocks: Safety Interlock Scenarios: 15 E-Stops(D-25), (D-26) Safety Interlock Scenarios: 4, 6, 7, 8, 9, 10, 11, 12, 13 and 14 Safety interlocks (D-5) (D-10) (D-15 to D-24) to prevent undesirable movement and/or stop the components; Safety Interlock Scenarios: 1 Safety interlocks Limit switches(D-1) (D-2) (D-6) (D-7) Safety Interlock Scenarios: 20 and 21 Safety interlocks to detect the MCS failure (D-31) (D-32) active the GIS, Phase Cuoff power, Phase Discharge capacitor and AZC drive (A-3) (A-10 to A-13) Safety Interlock Scenarios: 18 Safety interlocks to detect the OSS failure (D-29) Safety Interlock Scenarios: 16 GIS Safety interlock to detect any problem in the Telescope equipment (D-27) active Phase Cuoff power and AZC drive (A-3) ( A-12) Hard stops (shock absorbers) Design provisions in compliance with Safety requirements of EN 1037, EN/ISO 13849-1 [OD8], EN 60204-1 (for emergency stop, safety requirements of EN ISO13850) | x SIL1/2 | x | x | x | 2 | D/E |  | Medium | MED, AHA
71 |  | TMA-SP4 | Mount - Stop in case of loss of power supply | All Personnel | All operational modes, other than ¨Observing¨ | Inability to Stop in Optimum Position | Personnel safety - Injury or illness Significant potential property damage | Loss of power supply shall activate emergency stop movement of machinery (TMA and movable platforms, Cherry Picker) to avoid hazardous conditions | Design Operation | 2 | C |  | Serious | Design provisions to avoid stopping out of specified conditions to prevent loss of stability, falls, ejections or excessive frictions; Safety Interlock Scenarios: 20 and 21 Safety interlocks to detect the MCS failure (D-31) (D-32) active the GIS, Phase Cuoff power, Phase Discharge capacitor and AZC drive (A-3) (A-10 to A-13) Safety Interlock Scenarios: 16 GIS Safety interlocks to detect any problem in the Telescope equipment (D-27) active Phase Cuoff power and AZC drive (A-3) ( A-12) Hard stops (shock absorbers) UPS for power supply to control systems. Normal and emergency power supply for all systems. Design provisions in compliance with Safety requirements of EN 1037, EN/ISO 13849-1 [OD8], EN 60204-1 (for emergency stop, safety requirements of EN ISO13850) | x SIL1/2 | x | x | x | 2 | D/E |  | Medium | MED, AHA, MLY
72 |  | TMA-SP5 | Mount - Stop in case of loss of power supply of Cherry Picker | All Personnel | All operational modes, other than ¨Observing¨ | Inability to Stop in Optimum Position | Personnel safety - Injury or illness Significant potential property damage | Loss of power supply shall permit a safe descent of personnel from the Cherry Picker | Design Operation | 2 | D |  | Medium | Emergency lowering system; Design provisions in compliance with Safety requirements of EN 280 standards for Mobile elevating work platforms |  | x |  | x | 4 | E |  | Low | MED, GPU
73 |  | TMA-RS1 | Mount - Speed | All Personnel | Operational modes: ¨Observing¨, ¨Engineering | Variation in Rotational Speed | Personnel safety - Injury or illness Significant potential property damage | Main structure (azimuth/altitude) rotational speed beyond limits. | Design Operation | 2 | C |  | Serious | Speed alarms and warnings for operator actuation; Safety Interlock Scenarios: 2 Azimuth and Elevation over-speed limit safety interlocks (D-3), (D-8) actuate the interlocks to stop the TMA (A-1) (A-2) Acoustic warnings of TMA movement during operating modes other than ´Observing¨; Hard stops (shock absorbers) Braking requirements and conservative design conditions | x SIL1/2 | x | x | x | 2 | E |  | Medium | MED, AHA
74 |  | TMA-ES1 | Mount – Energy supply | All Personnel | All operational modes | Failure of Energy Supply | Loss of accumulator function: - Negligible Injury - Significant potential property damage | Loss of pressure prevents of providing back-up oil for stopping in emergency conditions | Design Operation | 2 | C |  | Serious | Alarms and warnings in case of Accumulator unavailability The Oil Supply System has own control system to detect any problem. The OSS also has a own safety system that send signal to the TMA IS when safety actuation is required Safety Interlock Scenarios: 18 Safety interlocks to detect the OSS failure (D-29) | X SIL1 | x | x | x | 2 | D |  | Medium | AHA, MLY
75 |  | TMA-ES2 | Mount – Energy supply | All Personnel | All operational modes | Failure of Energy Supply | Azimuth and Elevation structures break-up due to brake energy supply failure - Injury or illness - Significant potential property damage | Braking function not performed as specified by design. Potential actuation of a single brake with motors not de-energized: a) Failure of solenoid valves power supply b) Inadequate calibration and maintenance c) Brake-up of mechanical spring | Design Operation | 2 | C |  | Serious | Fail safe design of solenoid valves; fail safe brake actuation if low pressure of oil. Power supply warnings; Safety interlocks: STO main drives and de-energized callipers (A-1), (A-2) Acoustic warnings of TMA movement during operating modes other than ¨Observing; Hard stops (shock absorbers) Requirements of valve testing; Requirements of calibration, inspections and maintenances; Redundancy of brakes and conservative design condition. | x SIL2 | x | x | x | 2 | E |  | Medium | MLY, AHA
76 |  | TMA-ES3 | Mount – Energy supply | All Personnel | All operational modes | Failure of Energy Supply | Azimuth and Elevation structures break-up due to oil supply failure - Minor Injury - Significant potential property damage | Bearing or braking functions not performed as specified by design. Potential actuation of a single brake with motors not disconnected: a) Inadequate regulation of flow control valves to bearings b) Break-up of oil supplying pipes and hoses c) Oil pump failure to operate d) Spurious opening of relief valves in pump discharges e) Inadequate calibration and maintenance | Design Operation | 2 | C |  | Serious | Safety Interlock Scenarios: 18 Bearing oil film loss sensors/safety interlocks. (D-29) Safety Interlock Scenarios: 3 Braking oil pressure Safety Interlocks; (D-4)(D-9) Acoustic warnings of TMA movement during operating modes other than ¨Observing; Hard stops (shock absorbers) Requirements of valve testing; Oil pressure alarms; Requirements of calibration, inspections and maintenances; Redundancy of brakes and conservative design condition. | x SIL1 | x | x | x | 2 | D |  | Medium | MLY, AHA
77 |  | TMA-ES4 | Mount – Energy supply | All Personnel | All operational modes | Failure of Energy Supply | Loss of power supply (See hazards No. TMA-SP4 & SP5 in table 6.5-12) | Loss of power supply can result in hazardous inertia and inadequate stop conditions of machinery (TMA and movable platforms)
78 |  | TMA-CS1 | Mount – system Control | All Personnel | All operational modes | Control System | Main structure (azimuth/elevation) travel limit control malfunction. - Injury or illness - Significant potential property damage | Movement beyond travel limits during ¨Observing or ¨Engineering¨ (under administrative control). During any operational mode, travel limit control signal not generated: a) Control signal failure of azimuth and elevation structure travel limit b) Control signal failure of azimuth and elevation structure position c) Sensor failure d) Inadequate sensor calibration e) Power loss to control signal. | Design Opeartion | 2 | C |  | Serious | Alarms and warnings for operator actuation Safety Interlock Scenarios: 1, 5 and 14 Azimuth and Elevation travel limit safety interlocks: Limit switches (D-1) (D-2) (D-6) (D-7) (D-13) (D-14) (D-24) de-energized drives (A-1) (A-2) (A-4) Safety Interlock Scenarios: 20 and 21 MCS failure detection Safety interlocks to detect the MCS failure (D-31) (D-32) active the GIS, Phase Cuoff power, Phase Discharge capacitor and AZC drive (A-3) (A-10 to A-13) Hard stops (shock absorbers) Design compliant with Safety requirements of EN 1037, EN/ISO 13849-1, EN/ISO 13850 and EN 60204-1 | x SIL1/2 | x | x | x | 2 | D/E |  | Medium | AHA, MLY
79 |  | TMA-CS2 | Mount – system Control | All Personnel | All operational modes | Control System | Main structure (azimuth/elevation) over-speed control malfunction. - Injury or illness - Significant potential property damage | Movement beyond speed limits during ¨Observing or ¨Engineering¨ (under administrative control). During any operational mode, speed control signal failure: a) Control signal failure of azimuth and elevation structure rotation speed b) Control signal failure of azimuth and elevation structure position c) Sensor failure d) Inadequate sensor calibration e) Power loss to control signal | Design Operation | 2 | C |  | Serious | Alarms and warnings for operator actuation; Safety Interlock Scenarios: 2 Azimuth and Elevation over-speed Safety interlocks (D-3) (D-8) sending signal to main drives STO (A-1), (A-2); Acoustic warnings of TMA movement during operating modes other than Öbserving¨; Hard stops (shock absorbers) Braking requirements and conservative design conditions Design compliant with Safety requirements of EN 1037, EN/ISO 13849-1, EN/ISO 13850 and EN 60204-1 | x | x | x | x | 2 | E |  | Medium | AHA, MLY
80 |  | TMA-CS3 | Mount – system Control | All Personnel | All operational modes | Control System | Main structure - Injury or illness(azimuth/elevation) movement out of parking position. - Significant potential property damage | Uncontrolled movement from parking/locked position, during ¨Observing or ¨Engineering¨ (under administrative control). | Design Operation | 2 | C |  | Serious | Safety Interlock Scenarios: 6 Safety interlocks: Elevation Locking Pins (A-7) actuates the Safety interlocks STO main drives and callipers (A-1) (A-2) Alarms and warnings for operator actuation; Acoustic Warnings of TMA movement during operating modes other than ¨Observing¨; Hard stops (shock absorbers) Design compliant with Safety requirements of EN 1037, EN/ISO 13849-1 and EN60204-1 | x SIL1/2 | x | x | x | 2 | E |  | Medium | AHA, MLY, MED
81 |  | TMA-CS4 | Mount – system Control | All Personnel | All operational modes | Control System | Main structure (azimuth/elevation) break-up because of bearing control failures. - Injury or illness - Significant potential property damage | During any operational mode, bearing function signal not generated as required: a) Control signal failure of valves for regulating flow to bearings b) Control signal failure of oil pressure c) High differential Pressure alarm failure for oil filter on duty d) Oil pump trip alarm failure e) Accumulator low pressure warning failure f) Sensor failure g) Inadequate sensor calibration h) Power loss to control signals | Design Operation | 2 | C |  | Serious | Requirements of control signal testing and circuit monitoring; Safety Interlock Scenarios: 18 Bearing oil film loss Safety interlocks; (D-29) sending signal to main drives STO (A-1), (A-2) Safety Interlock Scenarios: 3 Braking oil pressure Safety interlocks; (D-4) (D-9) Oil pressure alarms. The Oil Supply System has own control and Safety System. The OSS Safety System is connected by the TMA IS Acoustic Warnings of TMA movement during operating modes other than ¨Observing¨; Hard stops (shock absorbers) Requirements of valve testing; Redundancy of filters and pumps Design compliant with Safety requirements of EN 1037, EN/ISO 13849-1, EN/ISO 13850 and EN 60204-1 | x SIL1/2 | x | x | x | 2 | D |  | Medium | AHA, MLY, MED
82 |  | TMA-CS5 | Mount – system Control | All Personnel | All operational modes | Control System | Main structure (azimuth/elevation) break-up because of because of brake control failure. - Injury or illness - Significant potential property damage | During any operational mode, braking function signal not generated as required. Potential actuation of a single brake with motors not disconnected: a) Failure of solenoid valve control signals b) Sensor failure c) Inadequate sensor calibration d) Power loss to control signal | Design Operation | 2 | C |  | Serious | Requirements of control signal testing and circuit monitoring; Power supply warnings; Acoustic Warnings of TMA movement during operating modes other than ¨Observing¨; Safety Interlock Scenarios: 3 Braking oil pressure Safety interlocks: The interlocks (D-4) and (D-9) detect problems of the braking function and actuate the STO Az. /Elv. Main drives and callipers: (A-1), (A-2) Hard stops (shock absorbers) Redundancy of brakes and conservative design condition Design compliant with Safety requirements of EN 1037, EN/ISO 13849-1, EN/ISO 13850 and EN 60204-1 | x SIL1/2 | x | x | x | 2 | E |  | Medium | AHA, MLY, MED
83 |  | TMA-CS6 | Mount – Azimuth Cable wrap | All Personnel | All operational modes | Control System | Control failure of azimuth cable and hose wrap. - Injury or illness - Significant potential property damage - Local, short term environmental impact | Break-up during operation, ruptures of cables and hoses carrying fluids under high pressure, potential oil fire. Potential actuation of a single brake with motors not disconnected. a) Failure of solenoid valves control signal b) Sensor failure c) Inadequate sensor calibration d) Power loss to control signal | Design Operation | 2 | C |  | Serious | Oil pressure alarms; Safety Interlock Scenarios: 3 and 18 Bearing oil film loss safety interlocks (D-29); and Braking oil pressure safety interlocks (D-4) (D-9) actuate the STO main drives and callipers safety interlocks (A-1) (A-2) Safety Interlock Scenarios: 1 and 5 Azimuth Cable Wrap Limit Switches Safety Interlocks (D-13) (D-14) protects the hose breaks by actuating the Safety interlocks (D-1) and (D-3) Acoustic Warnings of TMA movement during operating modes other than ¨Observing¨; Hard stops (shock absorbers) In case of failure of the Azimuth cable wrap control a physical connection with the azimuth structure is foreseen, through LVDT sensor. Fail safe design of brake solenoids; brake fail safe in case of oil low pressure Requirements of control signal testing and circuit monitoring; Collection and confinement of leaked oil, to avoid environmental impact; Design compliant with Safety requirements of EN 1037, EN/ISO 13849-1, EN/ISO 13850 and EN 60204-1 | x SIL1/2 | x | x | x | 2 | E |  | Medium | AHA, MLY, MED
84 |  | TMA-CS7 | Mount – Movable platforms | All Personnel | All operational modes, other than ¨Observing¨. | Control System | Loss of stability, overturning, falling, uncontrolled movement during ¨Engineering¨ mode. - Injury or illness - Significant potential property damage | Movable platforms control failure. Contact between moving persons and fixed or moving elements | Design Operation | 2 | C |  | Serious | Safety Interlock Scenarios: 4, 12 and 13 Movable platform Safety interlocks (A-5) (A-7), (A-8), (A-9) control the movement of the platforms; Emergency Stop command shall have prevalence over other control signals Safety interlocks: Safety Interlock Scenarios: 15 Safety interlocks: E-Stops(D-25), (D-26) Safety Interlock Scenarios: 16 GIS Safety interlocks to detect any problem in the Telescope equipment as telescope cranes: (D-27); active Phase Cuoff power and AZC drive (A-3) ( A-12) Operator Warnings. Design compliant with: (Especially for cranes) Safety requirements of EN 12077-2, EN 13001, EN 13155, EN 13557. Safety requirements of EN 349, EN 1037, EN/ISO 13849-1, EN/ISO 13850, EN ISO 13857 and EN 60204-1. Safety requirements of EN 280 standards for Mobile elevating work platforms. | x SIL1/2 | x | x | x | 2 | D/E |  | Medium | GPU, AHA, MED
85 |  | TMA-CS8 | Mount – OSS | All Personnel | All operational modes. | Control System | High friction torque for both Azimuth and Elevation axes in case of oil temperature lower than -8°C. Inadequate viscosity in case of oil temperature high Inadequate cooling of Azimuth and Elevation motors to maintain thermal constrains can result in temperature gradients near optical beams beyond requirements. (See hazards No. TMA-TH1 & TH2 in table 6.5-3) | Out of limit oil temperatures caused by control failure | Design Operation
86 |  | TMA-FT1 | Mount - Fittings | All Personnel | All operational modes | Fitting Error | Dangerous connections caused by a wrong fitting or assembly: - Injury or fatality - Extensive potential property damage | Incorrect connection of fittings | Design Operation | 1 | B |  | High | Design measures to prevent faulty connection or assembly; Requirements for testing. Design compliant with Safety requirements of EN 614-1, EN 60204-1. |  | x | x | x | 2 | D |  | Medium | OGR, EHG, RGR
87 |  | TMA-FT2 | Mount - Fittings | All Personnel | All operational modes | Fitting Error | Inadequate instructions according to man-machine interface requirements Inadequate marking according to man-machine interface requirements Dangerous connections caused by a wrong fitting or assembly: - Injury or fatality - Extensive potential property damage | Inadequate instructions for fitting or assembly | Design Operation | 1 | C |  | High | Design marking measures to prevent human errors; Operating and maintenance instructions. Design compliant with Design requirements of EN 894 and IEC 61310, EN 60204-1. |  | x | x | x | 2 | D |  | Medium | OGR, EHG, RGR
88 |  | TMA-BD1 | Mount - Cables | All Personnel | All operational modes | Break-down during Operation | Break-up during operation of cables Potential actuation of a single brake with motors not disconnected. - Injury or illness - Significant potential property damage | Cable failures | Design Operation | 2 | C |  | Serious | Safety Interlock Scenarios: 1,2 and 3 Safety interlocks (A-1 to A-4) STO of cable wrap motors Operational testing; Acoustic Warnings of TMA movement during operating modes other than ¨Observing¨ Hard stops (shock absorbers) Fail safe design of brake solenoids; brake fail safe in case of oil low pressure Redundancy of brakes and conservative design condition. | x SIL2 | x | x | x | 2 | E |  | Medium | MLY, AHA, MED
89 |  | TMA-BD2 | Mount – Pipes/Hoses | All Personnel | All operational modes | Break-down during Operation | Break-up during operation, ruptures of rigid pipes and hoses carrying fluids under high pressure, potential oil fire. Potential actuation of a single brake with motors not disconnected. - Injury or illness - Significant potential property damage - Local, short term environmental impact | Failures of rigid and flexible pipes carrying fluids under high pressure | Design Operation | 2 | C |  | Serious | Design margins Oil pressure alarms Safety Interlock Scenarios: 3 and 18 Safety interlock (D-29) sends signal to main drives STO (A-1), (A-2) Braking oil pressure loss - Calliper brake safe position (actuated) state indication: (D-4) (D-9) Safety Interlock Scenarios: 5 Azimuth Cable Wrap Safety interlocks (D-13) (D-14) sending signal for actuation to (A-1, 2) to protect the cables and pipes for rupture. Acoustic Warnings of TMA movement during operating modes other than ¨Observing¨; Hard stops (shock absorbers) Fail safe design of brake solenoids; Collection and confinement of leaked oil, to avoid environmental impact. Redundancy of brakes and conservative design condition. Design compliant with Design requirements of 97/23/EC, EN 982 (pressure equipment and pipes), and EN/ISO 4413, EN/ISO 4414 | x SIL1/2 | x | x | x | 2 | D/E |  | Medium | OGR, EHG, AHA, MED
90 |  | TMA-BD3 | Mount – | All Personnel | All operational modes | Break-down during Operation | Break- up consequence of exceeding maximum rated pressure and failure of pressure limiting devices. - Injury or illness - Significant potential property damage - Local, short term environmental impact | Pressure limiting device failure | Design Operation | 2 | C |  | Serious | Fluid pressure control; Fluid pressure alarms; Relief valves (oil and cooling systems); Safety Interlock Scenarios: 18 Bearing oil film loss Safety interlock (D-29) sends signal to main drives STO (A-1), (A-2) Acoustic Warnings of TMA movement during operating modes other than ¨Observing¨; Hard stops (shock absorbers) Fail safe design of brake solenoids; Collection and confinement of leaked oil, to avoid environmental impact. Design compliant with Design requirements of 97/23/EC, EN 982 (pressure equipment and pipes), and EN/ISO 4413, EN/ISO 4414 | x SIL1/2 | x | x | x | 2 | D/E |  | Medium | OGR, EHG, AHA, MED
91 |  | TMA-FO1 | Mount – Falling Objects | All Personnel | All operational modes | Falling Objects | Falling or ejected objects, from platforms. - Injury or fatality - Significant potential property damage | Falling or ejected objects from platforms. | Design Operation | 1 | B |  | High | Platform travel warnings; Platform design to minimize risk of falling objects and persons. Design compliant with Safety requirements of EN 280 standards for Mobile elevating work platforms. |  | x | x | x | 2 | E |  | Medium | GPU, AAM, AHA
92 |  | TMA-FO2 | Mount – Falling Objects | All Personnel | All operational modes | Falling Objects | No stationary stay or excessive difference in level of carriers during access of loads with consequential falling. - Injury or fatality - Significant potential property damage | Falling or ejected objects during access to platforms. | Design Operation | 1 | B |  | High | Platform travel warnings; Platform design to minimize risk of falling objects and persons. Design compliant with Safety requirements of EN 280 standards for Mobile elevating work platforms. |  | x | x | x | 2 | E |  | Medium | GPU, AAM, AHA
93 |  | TMA-FO3 | Mount – Vibrations | All Personnel | All operational modes (See Hazard TMA-V1 in table 6.5-5) | Falling Objects | Movement and falling of not anchored parts. | High Vibration levels in moving platforms/structures
94 |  | TMA-SL1 | Mount – TMA movement | All Personnel | All operational modes, other than ¨Observing¨ | Loss of Stability | Loss of stability, overturning, falling, uncontrolled movement during ¨Engineering¨ (structures normally in parking position and locked or rotations under administrative control). - Injury or illness - Significant potential property damage | Main structure (Azimuth/Elevation) accidental movement. | Design Operation | 2 | C |  | Serious | Safety Interlock Scenarios: 6 Safety interlocks Elevation Locking Pins (D-15) actuates the STO Main Drives and Callipers the Safety Interlock (A-2) Safety interlocks Brakes (D-5 & 10) actuates the STO Platform Drives and Extension platform Locking pins the Safety Interlock (A-7&8) | x SIL1/2 | x | x | x | 2 | E |  | Medium | GPU, AAM, AHA
95 |  | TMA-SL2 | Mount – TMA platforms movement | All Personnel | All operational modes, other than ¨Observing¨ | Loss of Stability | Loss of stability, overturning, falling, uncontrolled movement during ¨Engineering¨ (Platforms used under work permits). - Injury or fatality - Significant potential property damage | Accidental contact between moving persons and fixed or moving elements | Design Operation | 2 | C |  | Serious | Safety Interlock Scenarios: 4, 12 and 13 Safety interlocks related to the movable platforms (D-21) (D-22) (D-23) Safety Interlock Scenarios: 16 GIS Safety interlock (D-27) prevents any hazard related to telescope cranes. Cherry Picker parked under Administrative procedures in specified parking areas and Altitude/Azimuth Structure engaged with locking pins required. Design compliant with safety requirements of EN ISO 13857 and safety requirements of EN 280 standards for Mobile elevating work platforms. | x SIL1 | x | x | x | 2 | E |  | Medium | GPU, AAM, AHA
96 |  | TMA-TF1 | Mount – TMA platforms movement | All Personnel | All operational modes, other than ¨Observing¨ | Slip, Trip, Fall of Persons | Excessive accelerations, decelerations, tilting or resulting in loss of stability or falling of persons during ¨Engineering¨ (Movable platforms used under work permits). - Injury or fatality | Accidental contact between moving persons and fixed or moving elements | Design Operation | 1 | C |  | High | Handholds; Safety Interlock Scenarios: 15 E-stops Safety interlocks (D-25) stop the movement of the Movable platforms. Design compliant with safety requirements of EN 349, EN ISO 13857. Safety requirements of EN 280 standards for Mobile elevating work platforms. | x SIL1 | x | x | x | 2 | E |  | Medium | GPU, AHA
97 |  | TMA-TF2 | Mount – Floors/Trapdoors | All Personnel | All operational modes, other than ¨Observing¨ | Slip, Trip, Fall of Persons | Inadvertent opening with risk of falling. - Injury or fatality | Inadvertent opening. | Design Operation | 1 | C |  | High | Design provisions to avoid risk of falling. Design compliant with Safety requirements of EN 14119, EN 14122. |  | x | x | x | 1 | E |  | Medium | GPU, AHA
98 |  | TMA-TF3 | Mount – Access to danger zones | All Personnel | All operational modes, other than ¨Observing¨ | Slip, Trip, Fall of Persons | Access to danger zones . Access to heights with risk of fall. - Injury or fatality | Falling or other damage as consequence of access to danger zones with hazard of fall, moving parts or other dangers. | Design Operation | 1 | B |  | High | Fixed guards; Safety Interlock Scenarios: 9, 8,10 and 11 Interlocking guards related to the hatches (D-18) (D-19) (D-20) Safety Interlock Scenarios: 16 GIS Safety interlock (D-27) prevents any hazard related to telescope cranes. Self closing guards; Sensitive protection equipments; Guard rails, safety cages. Design compliant with Safety requirements of EN 14119, EN 14122. | x SIL1 | x | x | x | 2 | D |  | Medium | GPU, AHA
99 |  | TMA-TF4 | Mount – Access to platforms. | All Personnel | All operational modes, other than ¨Observing¨ | Slip, Trip, Fall of Persons | Personnel falling. (See Hazards No. TMA-FO1 & FO2 in table 6.5-18) | No stationary stay or excessive difference in level of carriers during access of loads with consequential falling (Platforms used under work permits).
100 |  | TMA-TF5 | Mount – Vibrations |  | All operational modes, other than ¨Observing¨ | Slip, Trip, Fall of Persons | Personnel falling. (See Hazard No. TMA-V1 in table 6.5-5) | High Vibration levels in moving platforms/structures
101 |  | TMA-TM1 | Mount – Warnings | All Personnel | All operational modes, other than ¨Observing¨ | Becoming Trapped in a Machine | Inadequate design of acoustic or light signal warnings indicating to the personnel to leave out exposed areas. - Injury or fatality | Inadequate design of warnings of TMA and platforms movements start. | Design Operation | 2 | C |  | Serious | Acoustic Warnings of TMA/platforms/other moving parts - movement during operating modes other than ¨Observing¨ Design compliant with Design requirements of EN 842, 981 and IEC 61310. |  | x | x | x | 2 | E |  | Medium | GPU, AHA, MLY
102 |  | TMA-TM2 | Mount – Human error | All Personnel | All operational modes, other than ¨Observing¨ | Becoming Trapped in a Machine | Inadequate control of movements of machinery (movable platforms) (See Hazards No. TMA- HE3 in table 6.5-9)
103 |  | TMA-TM3 | Mount – Unexpected start | All Personnel | All operational modes, other than ¨Observing¨ | Becoming Trapped in a Machine | Unexpected movement of machinery (TMA, movable platforms) with personnel in the way or inadequate conditions for operation (See Hazards No. TMA-SR1 in table 6.5-11)
104 |  | TMA-TM4 | Mount – Human error | All Personnel | All operational modes, other than ¨Observing¨ | Becoming Trapped in a Machine | Unexpected start of machinery (TMA, movable platforms) (See Hazards No. TMA-SR3 in table 6.5-11)
105 |  | TMA-TM5 | Mount – TMA movement | All Personnel | All operational modes, other than ¨Observing¨ | Becoming Trapped in a Machine | Uncontrolled movement during ¨Engineering¨ (Azimuth and altitude structures in parking position and locked or rotations under administrative control). (See Hazards No. TMA-SC3 in table 6.5-15) | TMA Structures (azimuth/elevation) movement out of parking position
106 |  | TMA-OH1 | Mount – Un-foreseeable emergencies | All Personnel | All operational modes, other than ¨Observing¨ | Other Hazards | Unforeseeable emergencies can require stop devices to impede or avert unforeseeable dangers - Injury or fatality | Unforeseeable emergencies. | Design Operation | 1 | C |  | High | Safety Interlock Scenarios: 15 E- Stop Safety interlock pushbuttons; (D-25) (D-26); Training. Design compliant with Design requirements of EN ISO 13850, EN 60204-1. | X SIL1 | x | x | x | 1 | E |  | Medium | AHA, GPU, MED
107 |  | TMA-OH2 | Mount – Earthquake | All Personnel | All operational modes, other than ¨Observing¨ | Other Hazards | Loss of stability of TMA. - Injury or illness - Extensive potential property damage | Earthquake. | Design Operation | 2 | C |  | Serious | Safety Interlock Scenarios: 15 and 17 Earthquake detection safety interlock (D-28); and E- Stop Safety interlock pushbuttons; (D-25) (D-26) actuate the Safety interlocks (A-1) and (A-2) to stop the TMA. Training; Abnormal operating Procedures. | x SIL1/2 | x | x | x | 2 | D/E |  | Medium | AHA, GPU, MED
108 |  | TMA-OH3 | Mount – Lightning | All Personnel | All operational modes, other than ¨Observing¨ | Other Hazards | Lightning damage to LSST (TMA). - Injury or illness - Extensive potential property damage | Lightning. | Design Operation | 2 | C |  | Serious | Lightning rod and conductor; Safety Interlock Scenarios: 17 E- Stop Safety interlock pushbuttons; (D-25) (D-26) Training; Abnormal operating Procedures. | x SIL1 | x | x | x | 2 | E |  | Medium | AHA, MLY, MED
109 |  | TMA-OH4 | Mount – Main drives magnets | All Personnel | All operational modes | Other Hazards | Effects by magnetic forces: - Injury or illness | Strong magnetic forces on: - personnel | Design Operation Maint./Instal. | 2 | C |  | Serious | Personnel having any type of ferromagnetic prosthesis shall not be qualified to work with/close to these kinds of devices, except they will keep at safe distance from the motor. Avoid placing any electronic or magnetic data storage components within magnetic forces areas. Both warnings shall be appropriately indicated in the main drives magnets area. |  |  | x | x | 4 | D |  | Low | AHA, MLY, MED
110 |  | TMA-OH5 | Mount – Main drives magnets | All Personnel | All operational modes, other than ¨Observing¨ | Other Hazards | Effects by magnetic forces: - Injury or illness - Potential property damage | Strong magnetic attraction forces on ferromagnetic parts (during magnets handling/transport) | Maint./Instal | 2 | C |  | Serious | Magnet segments must be handled with non-ferromagnetic tools and avoiding approach to ferromagnetic parts at distances bellow 150 mm. Heavy or wide objects made of steel of iron must never be brought close to the rotor (at less than 150 mm) or by free hand. Both warnings shall be appropriately indicated in the main drives magnets area and regulated by working procedures. |  |  | x | x | 4 | D |  | Low | AHA, MLY, MED

## Camera on Telescope
ITEM ID | MACHINE OR SUB-PROCESS | USER | TASK DESCRIPTION | HAZARD CATEGORY | HAZARD | CAUSE OR FAILURE MODE | PROJECT PHASE | Prior to Safeguard Selection |  |  |  | RISK MITIGATION | After Safeguard Installation |  |  |  | PERSON RESPONSIBLE | STATUS | COMMENTS | Risk Register
[8 empty] | SEVERITY | PROBABILITY | RISK INDEX | RISK LEVEL |  | SEVERITY | PROBABILITY | RISK INDEX | RISK LEVEL
[8 empty] | Four Levels | Six Levels | 1 to 21 | Five Levels |  | Four Levels | Six Levels | 1 to 21 | Five Levels
1 | Camera | All Personnel | Deployable Platform Access | Mechanical | fall hazard | Loss of balance while on platform | All | Catastrophic | Remote | 8 | Serious | Personnel are required to wear fall protection equipment before using the L1 extension platforms. | - | - | - | -
2 | Camera | All Personnel | L1 Cover installation/Removal | Mechanical | Gravity -Dropping of cover | Cover is dropped due to heavy weight, difficulty to handle or slippery surface | All | Critical | Remote | 10 | Medium | The 1-piece L1 cover is expected to be light to be handled by one person (~25kg) and designed with handles for manual transport. The cover will also have a tether to be carried by the dome crane. | - | - | - | -
3 | Camera | All Personnel | L1 Cover installation/Removal | Mechanical | Gravity -Dropping of cover | Cover is dropped during installation/removal | All | Critical | Remote | 10 | Medium | The cover will be attached to the crane using the tether line to support the cover during installation/removal. | - | - | - | -
4 | Camera | All Personnel | L1 Cover installation/Removal | Mechanical - Glass Safety | Collision - Glass Safety | Cover hits the L1 front surface during installation/removal | All | Catastrophic | Remote | 8 | Serious | The cover will be made of plastic or covered with plastic to avoid direct contact of L1 surface with metal. | - | - | - | -
5 | Camera Rotator | All Personnel | L1 Cover installation/Removal | Mechanical - Glass Safety | Collision - Glass Safety | Camera rotator rotates during L1 cover installation/removal incurring contact between the L1 cover and the L1 front surface. | All | Catastrophic | Remote | 8 | Serious | The camera rotator will be de-energized and locked out before starting this operation. (means to de-energized camera rotator already addressed - Item Mount 5) | - | - | - | -
6 | Mount | All Personnel | L1 Cover installation/Removal | Mechanical | Collision - Glass Safety and other equipment | Telescope motion during L1 cover installation/removal | All | Catastrophic | Occasional | 4 | High | The telescope pins will be engaged and the azimuth and elevation drives will be de-energized and locked out during this operation. | - | - | - | -
7 | camera | All Personnel | L1 Cover installation/Removal | Mechanical | Collision - Glass Safety and other equipment | L1 cover exceeds camera maximum envelope diameter | All | Catastrophic | Remote | 8 | Serious | The L1 cover will not exceed camera maximum envelope diameter to allow installation/removal through the M2 center hole. Handles and other necessary features will be added on the front of the cover. Tether line will be removable from the cover. | - | - | - | -
8 | Camera | All Personnel | L1 Cover installation/Removal | Mechanical | Gravity and collision hazard | L1 cover falls from camera after installation | All | Critical | Remote | 10 | Medium | The L1 cover will include an attachment mechanism to ensure secure connection to camera. As the L1 cover may stay on the camera during telescope motions, this connection will be tight enough to link solidly the cover to the camera. | - | - | - | -
9 | Camera | All Personnel | L1 Cover installation/Removal | Mechanical | Collision hazard | L1 cover interferes with the M1M3 mirror cover after installation | All | Critical | Remote | 10 | Medium | The L1 cover will be designed to not interfere with the M1M3 cover. | - | - | - | -
10 | Mount | All Personnel | M1M3 mirror cover | Mechanical - Glass Safety | Collision hazard | M1M3 mirror cover opens/closes during L1 cover installation/removal. | All | Critical | Occasional | 6 | Serious | When the deployable platforms are not parked, the M1M3 mirror cover can not be operated due to the interlocks. The M1M3 mirror will have be opened before the deployable platforms are moved to allow installation/removal of L1 cover. | - | - | - | -
11 | Mount | All Personnel | L1 Cover installation/Removal | Mechanical | Pinch hazard | Personnel hands on rails during L1 cover installation/removal | All | Critical | Occasional | 6 | Serious | Enough space will be kept between rails and camera to avoid pinching against the rails. | - | - | - | -
12 | Camera Rotator | All Personnel | Filter change | Mechanical - Glass Safety | Rotation - Glass Safety | Camera rotator rotates during filter changer operation incurring problem for filter. | All | Catastrophic | Remote | 8 | Serious | The camera rotator will be locked out before starting this operation. (means to de-energize addressed in Mount 5) | - | - | - | -
13 | Camera | All Personnel | Filter change | Mechanical - Glass Safety | Rotation - Glass Safety | Camera carousel rotates during filter changer operation incurring problem for filter. | All | Catastrophic | Remote | 8 | Serious | Interlock internal to the camera will prevent camera carousel rotation. | - | - | - | -
14 | Camera | All Personnel | Filter change | Mechanical | Pinch hazard | Personnel hands on camera during filter changer installation/removal | All | Critical | Occasional | 6 | Serious | Filter changer will be enclosed and handles will be designed on the filter changer for guiding. | - | - | - | -
15 | Camera | All Personnel | Filter change | Mechanical - Glass Safety | Moving Elements - Glass Safety | Filter is not well positioned during operation | All | Critical | Occasional | 6 | Serious | Limit switches will indicate position of filter and filter changer will have see-through port for personnel to visually assess the filter position. | - | - | - | -
16 | Camera | All Personnel | Filter change | Mechanical - Glass Safety | Gravity - Glass Safety | Filter falls from filter changer during operation | All | Catastrophic | Remote | 8 | Serious | Cover will be installed at the bottom of the filter changer to ensure that the filter can not fall from the filter changer. The cover will be designed to support the load of the filter. | - | - | - | -
17 | Camera | All Personnel | Auto Changer | Mechanical - Glass Safety | Glass Safety | Filter is stuck inside auto changer | All | Critical | Remote | 10 | Medium | The auto changer will be designed to be removable with a filter inside it. | - | - | - | -
18 | Mount | All Personnel | Shutter Removal | Ingress/Egress | Unsafe evacuation | Insufficient space to leave L1 extension platform during shutter removal operation. | All | Critical | Remote | 10 | Medium | L1 extension will not be used/extended for this operation. | - | - | - | -
19 | Mount | All Personnel | Shutter Removal | Material | Thermal - fire | Sparks ignite cover located around the camera rotator | All | Catastrophic | Improbable | 12 | Medium | Fire retardant material will be used. | - | - | - | -
20 | Mount | All Personnel | Shutter Removal | Mechanical - Glass Safety | Gravity - Glass Safety | Dropped tools hit a mirror when persons are working on telescope, or tools are left after a task | All | Catastrophic | Remote | 8 | Serious | Tools with lanyards will be used during this operation. | - | - | - | -
21 | Camera | All Personnel | Shutter Removal | Mechanical | Personnel Falling | Loss of balance while on 5m high ladder | All | Critical | Occasional | 6 | Serious | Depending on the shutter removal angle, a 5m high ladder may be required to access the bottom of the camera to mount rails for dismounting the shutter. Fall protection will be required for this operation. | - | - | - | -
22 | Mount | All Personnel | Utility Trunk | Mechanical | Moving elements and Rotator failure | Dropped screw inside mechanism | All | Critical | Remote | 10 | Medium | Captive screws will be used throughout this area. | - | - | - | -
23 | Mount | All Personnel | Utility Trunk | Mechanical - Glass Safety | Struck by - Glass Safety | Personnel hits mirror while working inside utility trunk | All | Critical | Occasional | 6 | Serious | An additional cover will be installed between both platform shields to protect the M2 mirror. | - | - | - | -
These hazards are not counted in the total hazard count because
they are included in the mount and pier hazard tab
Do NOT modify here. These are just links to the mount and pier worksheet

## calibration
| ITEM ID | MACHINE OR SUB-PROCESS | USER | TASK DESCRIPTION | HAZARD CATEGORY | HAZARD | CAUSE OR FAILURE MODE | PROJECT PHASE | Prior to Safeguard Selection |  |  |  | RISK MITIGATION | Mitigation Type |  |  |  | After Safeguard Installation |  |  |  | PERSON RESPONSIBLE | STATUS | COMMENTS | Risk Register
[9 empty] | SEVERITY | PROBABILITY | RISK INDEX | RISK LEVEL |  | Interlock | Design | Procedure | Personnel | SEVERITY | PROBABILITY | RISK INDEX | RISK LEVEL
# | [8 empty] | Four Levels | Six Levels | 1 to 21 | Five Levels | [5 empty] | Four Levels | Six Levels | 1 to 21 | Five Levels
1 | Cal-1 | Calibration Hill | All Personnel | Maintenance or Operations | Environment | Gravity and Poor visibility | Vehicle falls from the road due to bad weather conditions or bad driving behavior or mechanical failure | All | Catastrophic | Occasional | 4 | High | Guard rail installed on access road to the top of calibration hill; Develop safety procedure regarding driving behavior on summit. |  | x |  | x | - | - | - | - |  |  |  | PMO-21
2 | Cal-2 | Calibration Hill | All Personnel | Maintenance or Operations | Environment | Fall hazard | Personnel walks over the edge of the site and falls into the abyss. | All | Catastrophic | Remote | 8 | Serious | Install fence around the site on calibration hill |  | x |  | x | - | - | - | -
3 | Cal-3 | Calibration Telescope | All Personnel | Maintenance or Operations | Mechanical | Struck by | Vehicle hits building near entrance due to improper driving | All | Critical | Remote | 10 | Medium | Add bollards near access doors where required to protect personnel near entrance |  | x |  |  | - | - | - | -
4 | Cal-4 | Calibration Telescope | All Personnel | Maintenance or Operations | Mechanical | Struck by | Unauthorized person(s) enters calibration telescope and is struck by equipment. | All | Catastrophic | Occasional | 4 | High | Doors locked by default to prevent unauthorized access |  | x |  | x | - | - | - | - |  |  |  | PMO-257
5 | Cal-5 | Calibration Telescope | All Personnel | Maintenance or Operations | Mechanical | Struck by | Unexpected telescope motion during maintenance and injures maintenance personnel. | All | Catastrophic | Occasional | 4 | High | The telescope will have the means to be electrically de-energize and locked out before starting this operation. |  | x | x | x | - | - | - | - |  |  |  | PMO-257
6 | Cal-6 | Calibration Telescope | All Personnel | Maintenance or Operations | Mechanical | Struck by | Unexpected telescope motion while people are on the telescope floor and near the telescope. | All | Catastrophic | Remote | 8 | Serious | Interlocks will be attached to the access doors to stop any motion of the telescope when the doors are opened. A local manual mode will have to be activated to override the interlock. The reset for the interlocks will be located near the entrance door. | x |  |  | x | - | - | - | -
7 | Cal-7 | Calibration Telescope | All Personnel | Maintenance or Operations | Ingress/Egress | Access - limited | Unsafe evacuation from Pier due to limited space. | All | Critical | Occasional | 6 | Serious | The space inside the pier is considered a restricted access space. Procedures will be developed to restrict access, monitor entry and occupancy by interlock, and appropriate signs will be posted. |  |  | x | x
8 | Cal-8 | Calibration Telescope | All Personnel | Maintenance or Operations | Material | Fire | Overheating of hydraulic or other mechanical or electrical systems causing fire. | All | Catastrophic | Remote | 8 | Serious | Install fire extinguishers and fire detection system. Use low combustion and/or fire retardant materials. Use of low combustion oil for hydraulic system |  | x |  |  | - | - | - | -
9 | Cal-9 | Calibration Telescope | All Personnel | Maintenance or Operations | Electrical | Electrical shock | Failure of electrical equipment causing short to ground or electrical leak. | All | Critical | Improbable | 15 | Medium | Usage of ground fault protected circuits |  | x |  | x | - | - | - | -
10 | Cal-10 | Calibration Telescope | All Personnel | Maintenance or Operations | Chemical | Contamination, fumes, fire | Improper storage of hazardous materials | All | Critical | Occasional | 6 | Serious | Hazardous materials will not be stored inside the calibration telescope |  |  | x |  | - | - | - | -
11 | Cal-11 | Calibration Telescope | All Personnel | Maintenance or Operations | Environment | Building damage | Earthquake | All | Catastrophic | Occasional | 4 | High | Calibration Telescope facility will be designed to IBC and Chilean Normas for the appropriate seismic zone where the telescope is built. |  | x |  |  | - | - | - | - |  |  |  | TS-056
12 | Cal-12 | Calibration Telescope | All Personnel | Maintenance or Operations | Mechanical | Structural Failure - Building Damage and Piping rupture | Earthquake | All | Critical | Occasional | 6 | Serious | Design piping flexible section for all fluid piping.
13 | Cal-13 | Calibration Telescope | All Personnel | Maintenance or Operations | Mechanical | Rupture - High Pressure Release | Compressor tanks falls during earthquake | All | Critical | Occasional | 6 | Serious | Affix tank to floor and/or wall. |  | x
14 | Cal-14 | Calibration Telescope | All Personnel | Maintenance or Operations | Mechanical | Fall - tripping | Tripping hazard due to the guide wires for the weather station. | All | Marginal | Occasional | 11 | Medium | Make the wires tie offs near the perimeter edges and mark the wires for visiblity. |  | x
15 | Cal-15 | Calibration Telescope | All Personnel | Maintenance or Operations | Mechanical | Pinch Point -Crushing | Employee is injured when inspecting or observing telescope behavior | All | Critical | Probable | 5 | High | Install E stops that will deengergize the dome and telescope. |  | x
16 | Cal-16 | Calibration Telescope | All Personnel | Maintenance or Operations | Mechanical | Pinch Point -Crushing | Employee is injured at night when troubleshooting problems | All | Critical | Probable | 5 | High | Ensure that the telescope is truly robotic and provide a means to de-engergize or prevent movement. |  | x
17 | Cal-17 | Calibration Telescope | All Personnel | Maintenance or Operations | Mechanical | Entanglement | Employee is caught in the slip rings while climbing stairs | All | Critical | Probable | 5 | High | Guard the interface between the slip rings and the stairswell. |  | x
18 | Cal-18 | Calibration Telescope | All Personnel | Maintenance or Operations | Mechanical | Fall From Height | Employee falls when servicing the dome motor. | All | Catastrophic | Remote | 8 | Serious | Provide fall protection by either scaffolding or by use of mechanical lifts. |  |  | x | x
19 | Cal-19 | Calibration Laser in Dome | All Personnel | Maintenance or Operations | Non-Ionizing Radiation | Multi-wavelenth laser | Employees are exposed to the laser during calibration in LSST dome | All | Marginal | Frequent | 7 | Serious | The laser shutter closes if someone enters the dome area when the laser is propagating . Etablish Laser safety procedures. | x |  | x | x
20 | Cal-20 | Calibration Laser room | All Personnel | Maintenance or Operations | Non-Ionizing Radiation | Multi-wavelenth laser | Employees open laser room door during laser propagation and are exposed to the laser during calibration in LSST Laser room. | All | Critical | Remote | 10 | Medium | The laser room door is locked. There is an interlock from the door to power off or decrease laser intensity if someone enters the laser room during propagation (solution will depend on the laser). | x | x | x | x
21 | Cal-21 | Calibration Laser tube | All Personnel | Maintenance or Operations | Non-Ionizing Radiation | Multi-wavelenth laser | Employees open laser tube access doors to inspect laser mirrors inside the laser tube during laser propagation | All | Critical | Remote | 10 | Medium | Provide interlock to shutter the laser beam when access doors are open | x | x | x | x
22 | Cal-22 | Calibration Laser Fiber | All Personnel | Maintenance or Operations | Non-Ionizing Radiation | Multi-wavelenth laser | Employees open laser fiber benches access doors to inspect laser mirrors inside the laser fiber benches during laser propagation | All | Critical | Remote | 10 | Medium | Provide interlock to shutter the laser beam when access doors are open | x | x | x | x

## Base Facility
| ITEM ID | MACHINE OR SUB-PROCESS | USER | TASK DESCRIPTION | HAZARD CATEGORY | HAZARD | CAUSE OR FAILURE MODE | PROJECT PHASE | Prior to Safeguard Selection |  |  |  | RISK MITIGATION | Mitigation Type |  |  |  | After Safeguard Installation |  |  |  | PERSON RESPONSIBLE | STATUS | COMMENTS | Risk Register
[9 empty] | SEVERITY | PROBABILITY | RISK INDEX | RISK LEVEL |  | Interlock | Design | Procedure | Personnel | SEVERITY | PROBABILITY | RISK INDEX | RISK LEVEL
# | [8 empty] | Four Levels | Six Levels | 1 to 21 | Five Levels | [5 empty] | Four Levels | Six Levels | 1 to 21 | Five Levels
1 | Base-1 | Base Facility | All Personnel |  |  |  |  | All | Critical | Remote | 10 | Medium | [5 empty] | - | - | - | -
2 | Base-2 | Base Facility | All Personnel |  |  |  |  | All | Catastrophic | Improbable | 12 | Medium | [5 empty] | - | - | - | -
3 | Base-3 | Base Facility | All Personnel |  |  |  |  | All | Catastrophic | Improbable | 12 | Medium | [5 empty] | - | - | - | -
4 | Base-4 | Base Facility | All Personnel |  |  |  |  | All | Catastrophic | Improbable | 12 | Medium | [5 empty] | - | - | - | -
5 | Base-5 | Base Facility | All Personnel |  |  |  |  | All | Critical | Improbable | 15 | Medium | [5 empty] | - | - | - | -
6 | Base-6 | Base Facility | All Personnel |  |  |  |  | All | Critical | Occasional | 6 | Serious | [5 empty] | - | - | - | -
7 | Base-7 | Base Facility | All Personnel |  |  |  |  | All | Critical | Occasional | 6 | Serious
8 | Base-8 | Base Facility | All Personnel |  |  |  |  | All | Catastrophic | Remote | 8 | Serious | [5 empty] | - | - | - | -
9 | Base-9 | Base Facility | All Personnel |  |  |  |  | All | Critical | Improbable | 15 | Medium | [5 empty] | - | - | - | -
10 | Base-10 | Base Facility | All Personnel |  |  |  |  | All | Critical | Probable | 5 | High | [5 empty] | - | - | - | -
11 | Base-11 | Base Facility | All Personnel |  |  |  |  | All | Catastrophic | Remote | 8 | Serious | [5 empty] | - | - | - | -
12 | Base-12 | Base Facility | All Personnel |  |  |  |  | All | Critical | Remote | 10 | Medium | [5 empty] | - | - | - | -
13 | Base-13 | Base Facility | All Personnel |  |  |  |  | All | Catastrophic | Remote | 8 | Serious | [5 empty] | - | - | - | -
14 | Base-14 | Base Facility | All Personnel |  |  |  |  | All | Critical | Remote | 10 | Medium | [5 empty] | - | - | - | -
15 | Base-15 | Base Facility | All Personnel |  |  |  |  | All | Catastrophic | Improbable | 12 | Medium | [5 empty] | - | - | - | -
16 | Base-16 | Base Facility | All Personnel |  |  |  |  | All | Critical | Remote | 10 | Medium | [5 empty] | - | - | - | -
17 | Base-17 | Base Facility | All Personnel |  |  |  |  | All | Marginal | Occasional | 11 | Medium | [5 empty] | - | - | - | -
18 | Base-18 | Base Facility | All Personnel |  |  |  |  | All | Critical | Probable | 5 | High | [5 empty] | - | - | - | -

## Construction Site
The Safety Hazards identified for the Construction Site in the context of this analysis are those that are: - Directly related to LSST staff presence on the Construction Site for supervision, inspection and coordination objectives; - Inherent to the facilities provided by LSST (through NOAO-S and AURA) for the Construction Site, including: roads, dormatories, dining facility, potable water and electricity; - Related to the coordination and overlap of the work multiple Contractors. The primary responsibility for identifying and mitigating the risks associated with the specific work of each Contractor working on the LSST Summit Construction Site rests with the Contractors themselves, as the responsible parties most familiar with the types of work, the related hazards and the proper planning of the activites. During the main construction of the Summit Facility, that primary responsibility rests with the General Contractor for Construction. Information regarding the risk identification and safety plans for every Contractor working on the LSST Construction Site is maintained by AURA as an essential part of managing their contract. All hazards on this list are considered procedural as LSST PO will verify compliance by observation.
| ITEM ID | MACHINE OR SUB-PROCESS | USER | TASK DESCRIPTION | HAZARD CATEGORY | HAZARD | CAUSE OR FAILURE MODE | PROJECT PHASE | Prior to Safeguard Selection |  |  |  | RISK MITIGATION | Mitigation Type |  |  |  | After Safeguard Installation |  |  |  | PERSON RESPONSIBLE | STATUS | COMMENTS | Risk Register
[9 empty] | SEVERITY | PROBABILITY | RISK INDEX | RISK LEVEL |  | Interlock | Design | Procedure | Personnel | SEVERITY | PROBABILITY | RISK INDEX | RISK LEVEL
# | [8 empty] | Four Levels | Six Levels | 1 to 21 | Five Levels | [5 empty] | Four Levels | Six Levels | 1 to 21 | Five Levels
1 | Cons-1 | Site Construction | All Personnel | Summit Facility Construction | Mechanical | Personnel safety | Unanticipated and/or unescoted visitors on work site | All | Critical | Occasional | 6 | Serious | Due to physical topography and environmental concerns, it is not feasible to effectively prevent entry onto the construction site by means of fences and gates. In lieu of those typical protections for construction sites, a number of measures have been taken to mitigate the risk of unauthorized entry. A sign is prominented posted at the turn-off to the construction site precluding access to unauthorized personnel. The site office for LSST supervision of the work site is located the main entry point to the site with a window affording a clear view of those entering and exiting via the principal access road. A second sign is prominently displayed at that location requiring any visitors to check in at the office. The work site is on AURA property remote from any public access. Personnel of the neighboring facilities have been instructed, and are peridically reminded, that the LSST construction site is off limits except for authorized workers and officially sanctioned visitors. |  |  | x |  | - | - | - | -
2 | Cons-2 | Site Construction | All Personnel | Material/Equipment Delivery | Mechanical | collision hazard | Not enough clearance left between the temporary building and the access road | All | Catastrophic | Improbable | 12 | Medium | A minimum clearance of 5m (TBR) from the center of the roadway to any temporary or permanent constructed facility or physical obstruction adjacent to the roadway has been be implemented in the work site planning, allowing a full clear width of 10m for safe passage of large equipment or materials. |  |  | x |  | - | - | - | -
3 | Cons-3 | Site Construction | All Personnel | Concrete Plant Operation | Mechanical | Noise, dust, collision hazards | Concrete plant, or other potentially hazardous temporary facility, located in close to other facilities causing hazards due to emissions of dust, noise, or other potentially hazardous effect of close proximity. | All | Catastrophic | Improbable | 12 | Medium | Layout of major equipment and facilities will be reviewed with Contractors. Safe distance, appropriate separation/containment structures, safety barricades and any other appropriate protection will be provided. In the particular case of the concrete plant, the Contractor (Besalco) has indicated that it will not be implemented. If this intention is changed the location and protection measure for the plant will be subject to the described review and measures. |  |  | x |  | - | - | - | -
4 | Cons-4 | Site Construction | All Personnel | Concrete Plant Operation |  | Respiratory | inhalation of cement | All | Critical | Occasional | 6 | Serious | Appropriate masks will be used during cement handling |  |  | x |  | - | - | - | -
5 | Cons-5 | Site Construction | All Personnel | Summit Facility Construction | Environmental | Dust, Noise | large equipment used during construction | All | Critical | Probable | 5 | High | Appropriate steps to limit dust and noise will be reviewed with contractor |  |  | x |  | - | - | - | -
6 | Cons-6 | Site Construction | All Personnel | Summit Facility Construction |  | Lack of awareness of adjecent ongoing activities results in unsafe overlap or interference causing injury. | lack of communictions | All | Critical | Occasional | 6 | Serious | Radios are required to be provided by contractors for key personnel of all crews working on the construction site. These will be outfitted with at least 2 channels: one for the main safety, road traffic and general advisories that are transmitted for the benefit and awareness of all personnel working or driving on the AURA observatoies or roadways. The other channel, a restricted sub-tone of one of the frequencies authorized to AURA, will be used for communications, including safety related, specific to the LSST construction site. Additionally the prime Contractor on the construction site holds daily meetings at the initiation of work to advise all workers of planned activities and potential risks. the site supervisor regularly meets with the LSST Technical Work Inspector and site Manager to coordinate advise them of ongoing activities and potential risks. |  |  | x |  | - | - | - | -
7 | Cons-7 | Site Construction | All Personnel | Summit Facility Construction | thermal | Burns and asphyxiation | Fire in the on-site dormitory or dining facility (provided by LSST for the construction contractors) due to electrical short, unsafe disposal of smoking materials, or other cause. | All | Catastrophic | Remote | 8 | Serious | Smoke detectors with alarms will be installed in the dormitory and dining facilities. LSST will verify that the contractors using the dorm include appropriate fire extinguishers at designated locations. LSST will also perform periodic inspections to make sure materials are stroed safely and clear exitways are maintained. |  |  | x
8 | Cons-8 | Site Construction | All Personnel | Summit Facility Construction | Mechanical | fall, collision hazard | Working or circulation of personnel at night in low light conditions | All | Catastrophic | Remote | 8 | Serious | No work is allowed to be performed on the construction site after sunset, to avoid light pollution affecting observations at neighboring telescopes. Personnel who are on site after hours, will be instructed to avoid unncessary exterior cirulation and to utilize low beam flashlights if required. |  |  | x |  | - | - | - | -
9 | Cons-9 | Site Construction | All Personnel | Summit Facility Construction | Mechanical | Undetected injury or absence from the site of a worker or visitor | A person is missing, rendered unconcious, gets lost or otherwise cannot seek help | All | Critical | Improbable | 15 | Medium | The prime contractor and and sub contractors will be required to maintian an up-to-date list and check-in system to monitor personnel on site. LSST Technical Work Inspector and Site Manager will be aware of all LSST visitors will peridically verify the personnel monitoring carried out by the Contractors. |  |  | x |  | - | - | - | -
10 | Cons-10 | Site Construction | All Personnel | Summit Facility Construction | Mechanical | fall, tripping, collision | Congestion or otherwise hazardous condition due to accumulation of debris, improper storage of materials or equipment, | All | Critical | Probable | 5 | High | Contractors will be required to define and implement safe locations and procedures for storage and disposal of general materials. LSST Technical Work Inspector and Site Manager will periodically inspect to ensure that good housekeeping practices are being implemented throughout the construction site. |  |  | x |  | - | - | - | -
11 | Cons-11 | Site Construction | All Personnel | Summit Facility Construction | Mechanical | Fire | welding in congested area with accumulation of debris | All | Catastrophic | Remote | 8 | Serious | Contractors will be required to define and implement safe locations and procedures for welding or Hot Work. LSST Technical Work Inspector and Site Manager will periodically inspect to ensure that good housekeeping practices are being implemented throughout the construction site. |  |  |  |  | - | - | - | -
12 | Cons-12 | Site Construction | All Personnel | Summit Facility Construction | chemical | contamination, fumes, fire | improper storage of hazardous material | All | Critical | Remote | 10 | Medium | Contractors will be required to define and implement safe locations and procedures for storage and disposal of hazardous materials. LSST Technical Work Inspector and Site Manager will periodically inspect to ensure that hazardous materials are being properly stored and disposed of. As an assistance to the Contractors, AURA will designate a location at the main gate to the observatory property where hazardous materials may be safely stored - away from the construction site - until thay can be picked up by the appropriate waste disposal providers. |  |  | x |  | - | - | - | -
| Cons- | [16 empty] | - | - | - | -