## Title Page
Document #
LCA-00017-F
|  | Author(s) | Status
|  | Martin Nordby, Brian Baumann, Scot Olivier | DRAFT SOURCE for Rev F
Kirk Gilmore, Andy Rasmussen, John Ku, Vincent Riot
Subsystem/Office
System Engineering
Document Title
Image Quality Error Tree
Purpose
This document allocates the image quality requirements to camera components
Definitions
References
Change Log
Revisions
Revision F
2019-06-28 | Updated Raft flatness numeber to reflect Andy Rasmussen's analysis when using standard ball's only, and data captured on all raft acceptance data.
Revision E
2019-04-23 | Released per LCN-2393
2019-04-08 | Added filter uncorrelated thermally-induced motion allocations and added values consistent with Auto Changer final hardware design. These had been missing. Modified filter uncorrelated gravity-induce motion allocations to reflect Auto Changer final hardware design. Changes and additions had no impact to filter or higher-level allocations.
2019-01-11 | Added as-built values to errors associated with as-built optical fabrication entries for L3 and filter optics
2018-06-01 | Added as-built columns to capture as-built values for error contributions. Added "As-Built Contributions Comments" column to capture explanations for sources of as-built values. Added as-built values for optics fabrication. Note that as-built values are not configuration controlled, so these columns are not subject to change control
Revision D
2016-03-24 | Released per LCN-1515
2016-02-01 | Updated note to make line 116 consitent with LCA-10147 change
2016-01-22 | Made consistent with LCA-10147 rev B per TSESO vendor L3 proposed requirements updates of AMR at 35um, L3 piston of 50um and L3 tip-tilt of 90urad. Line 104, 105, 109 and 110 were updated
Revision C
2015-06-29 | Released per LCN-1356
2015-05-08 | Rev. C started to capture updates from LCA-10147 "Assy and Align Tols"; modified assembly and alignment section to agree with LCA-10147 organization, including adding a section for knowledge of camera best-fit optical axis position
Revision B
2015-02-11 | Baseline release of Rev B. Reviewed under LCN-1172.
2014-09-16 | VR: integrated IQ numbers for optical fabrication VR: updated all roll up numbers so that margin can be computed appropriately VR: added supported document to reflect latest analysis
2014-03-06 | MN: removed all comments from comments tabs embedded in cells and added them to a single comments column; MN: re-organized sections to include all Raft Sensor Assembly contributions together, to simplify allocations down to RSA subsystem, then to bin detector plane assembly errors by source (assy, gravity, thermal, vibration); moved RSA errors closer to top; MN: removed unused columns and compressed others; added columns for tracking the destination of allocations down to subsystems MN: added column for "Engin Allocation" to show the engineering value corresponding to the FWHM image quality error in arc-sec
2014-02-18 | MN: Updated title page; removed requirements flowdown sheet, since it was not being used;
Revision A
2013-04-18 | Optics update from delta-Codr Charge diffusuion update Flatness update
2012-05-18 | PAH - Added title page. Previous change history is contained in imbedded comments. Deleted sheet with old historical budget.
2012-05-18 | Corrected author list

## Image Quality Error Tree
LCA-00017-F
Image Quality Error Tree
FWHM, Area-weighted, field-averaged mean values for r-band (Arcsec) |  |  | Alloc. | Built | Est. | [10 empty] | - Methodology described in memo entitled "camera Image quality Analysis - Memo 20090715, GQ assumptions.doc" that can be found in the archive at Document-8209. (Current analysis is not fully done with this methodology. See Methodology column for detailed information) - FWHM conversion computation described in memo "fwhm_definition_memo.pdf" that can be found in the archive at Document-8199 - Conversion from um to Arcsec is using the LSST platescale of 50.9um/arcsecond
|  |  | Level 1 |  |  | Level 2 |  |  | Level 3 |  |  | Level 4 |  | Built. Margin | Est. Margin | As-Built Contribution Comments | Estimate Contribution Comments | Supporting Estimate Analysis Documents | Engin. Allocation | Alloc. to: | Lower Level Spec # | Lower Level Req I.D. | Correlation | Description / Explanation
Camera Top-Down Allocation |  |  | 0.3 | 0.24832 | 0.22923 | [8 empty] | 20.81% | 30.88%
Camera Bottoms-Up |  |  | 0.28225 | 0.24832 | 0.22923 | [8 empty] | 13.67% | 23.13%
Optical Fabrication |  |  | 0.054818 | 0.041204 | 0.050813 | [8 empty] | 33.04% | 7.881% |  |  |  |  | Camera | LCA-48 | C-049 |  | nominal zenith-oriented orientation off optics mounts
L1 Optical fabrication | [5 empty] | 0.027477 | 0.025617 | 0.027477 | [5 empty] | 7.264% | 0% |  |  |  |  | Optics | LCA-52 | C-OPT-231 C-OPT-180
| L1 - S1 radius of curvature tolerance | [7 empty] | 0.005 | 0.00381 | 0.005 |  |  | 31.23% | 0% | JW 6/1/2018: 2824.762 ± 0.085 | BB 8/8/2014: 2824 mm CX, ±1 mm RoC | Document-16781, Document-16782 |  | L1 |  |  |  | variation in material properties in the lens
| L1 - S2 radius of curvature tolerance | [7 empty] | 0.005 | 0.00043333 | 0.005 |  |  | 1054% | 0% | JW 6/1/2018: 5021.130 ± 0.197 | BB 8/8/2014: 5021 ±1.5 mm CX | Document-16781, Document-16782 |  | L1 |  |  |  | as-built shape of lens, supported off flexures
| L1 - Center thickness tolerance | [7 empty] | 0.006 | 0.0048 | 0.006 |  |  | 25% | 0% | JW 6/1/2018: 82.310 mm | BB 8/8/2014: 82.23 mm ±0.1 mm | Document-16781, Document-16782 |  | L1 |  |  |  | as-built shape of lens, supported off flexures
| L1 - Transmitted wavefront error | [7 empty] | 0.022 | 0.022293 | 0.022 |  |  | -1.316% | 0% | JW 6/1/2018: Compliant | BB 8/8/2014: <0.75μrad rms for spatial periods >28.5mm | Document-16781, Document-16782 |  | L1 |  |  |  | as-built shape of lens, supported off flexures
| L1 - Wedge | [7 empty] | 0.013 | 0.01027 | 0.013 |  |  | 26.58% | 0% | JW 6/1/2018: 7.9 ± 0.5 arcsec | BB 8/8/2014: <10 arcsec (<75 micron TIR) | Document-16781, Document-16782 |  | L1 |  |  |  | as-built shape of lens, supported off flexures
| L1 - Index of homogeneity | [7 empty] | 0.004 | 0.004 | 0.004 |  |  | 0% | 0% | JW 6/1/2018: Compliant | BB 8/8/2014: Grade C (<2E-6 inhomogeneity) | Document-16781, Document-16782 |  | L1 |  |  |  | as-built shape of lens, supported off flexures
L2 Optical fabrication | [5 empty] | 0.027258 | 0.018697 | 0.027258 | [5 empty] | 45.79% | 0% |  |  |  |  | Optics | LCA-52 | C-OPT-236 C-OPT-181
| L2 - S1 radius of curvature tolerance | [7 empty] | 0.011 | 0.0033 | 0.011 |  |  | 233.3% | 0% | JW 6/1/2018: 10.1 ± 3.3 fringes of power (concave) | BB 8/8/2014: plano tolerance | Document-16781, Document-16782 |  | L2 |  |  |  | variation in material properties in the lens
| L2 - S2 radius of curvature tolerance | [7 empty] | 0.011 | 0.0033 | 0.011 |  |  | 233.3% | 0% | JW 6/1/2018: 2529.1 mm ± 0.4 (7 fringes convex) | BB 8/8/2014: -2529 mm concave (plus aspheric terms) ± | Document-16781, Document-16782 |  | L2 |  |  |  | as-built shape of lens, supported off flexures
| L2 - Asphere Decenter | [7 empty] | 0.006 | 0.001608 | 0.006 |  |  | 273.1% | 0% | JW 6/1/2018: 67 um | BB 4/27/2015: 250um allocation to vendor | Document-16781, Document-16782 |  | L2 |  |  |  | as-built shape of lens, supported off flexures
| L2 - Center thickness tolerance | [7 empty] | 0.007 | 0.0035 | 0.007 |  |  | 100% | 0% | JW 6/1/2018: 30.05mm ± 0.03mm | BB 8/8/2014: 30.00 mm ±0.1 mm | Document-16781, Document-16782 |  | L2 |  |  |  | as-built shape of lens, supported off flexures
| L2 - Transmitted wavefront error | [7 empty] | 0.012 | 0.016 | 0.012 |  |  | -25% | 0% | JW 6/1/2018: Compliant | BB 8/8/2014: <0.75μrad rms for spatial periods >14mm | Document-16781, Document-16782 |  | L2 |  |  |  | as-built shape of lens, supported off flexures
| L2 - Wedge | [7 empty] | 0.016 | 0.0064 | 0.016 |  |  | 150% | 0% | JW 6/1/2018: 0 ± 4 arcsec | BB 8/8/2014: <10 arcsec (<50 micron TIR) | Document-16781, Document-16782 |  | L2 |  |  |  | as-built shape of lens, supported off flexures
| L2 - Index of homogeneity | [7 empty] | 0.004 | 0.004 | 0.004 |  |  | 0% | 0% | JW 6/1/2018: Compliant | BB 8/8/2014: Grade C (<2E-6 inhomogeneity) | Document-16781, Document-16782 |  | L2 |  |  |  | as-built shape of lens, supported off flexures
Filter Optical fabrication | [5 empty] | 0.027568 | 0.014457 | 0.018385 | [5 empty] | 90.69% | 49.95% | copied from estimate until as built number are available |  |  |  | Optics | LCA-52 | C-OPT-245 C-OPT-218
| Filter - S1 radius of curvature tolerance | [7 empty] | 0.008 | 0.001 | 0.004 |  |  | 700% | 100% | JW 1/11/2019: r-band as built is 5633 | BB 8/13/2014: 5632 mm CX, ±6 mm | Document-16780, Document-16782 |  | Filters |  |  |  | variation in material properties in the lens
| Filter - S2 radius of curvature tolerance | [7 empty] | 0.008 | 0.001 | 0.004 |  |  | 700% | 100% | JW 1/11/2019: r-band as built is 5605 | BB 8/13/2014: 5530/5576/5606/5623/5632/5640 mm, CC ±6 mm | Document-16780, Document-16782 |  | Filters |  |  |  | as-built shape of lens, supported off flexures
| Filter - Center thickness tolerance | [7 empty] | 0.015 | 0.003 | 0.009 |  |  | 400% | 66.67% | JW 1/11/2019: r-band as built is 17.87 | BB 8/13/2014: 26.6 / 21.5 / 17.0 / 15.7 / 14.4 / 13.6 mm, ±100 microns | Document-16780, Document-16782 |  | Filters |  |  |  | as-built shape of lens, supported off flexures
| Filter - Wedge | [7 empty] | 0.01 | 0.003 | 0.006 |  |  | 233.3% | 66.67% | JW 1/11/2019: r-band as built is 37um TIR (10") | BB 8/13/2014: <20 arcsec (<75 micron TIR) | Document-16780, Document-16782 |  | Filters |  |  |  | as-built shape of lens, supported off flexures
| Filter - Index of homogeneity | [7 empty] | 0.002 | 0.001 | 0.001 |  |  | 100% | 100% | JW correct material used | BB 8/13/2014: Grade C (<2E-6 inhomogeneity) | Document-16780, Document-16782 |  | Filters |  |  |  | as-built shape of lens, supported off flexures
| Filter - allowable optical figure as measured in null test setup | [7 empty] | 0.015843 | 0.012767 | 0.012767 |  |  | 24.09% | 24.09% | JW 1/11/2019: Filter met low requency and most of MF requirements. Assume full allotment for WFE. | BB 8/13/2014: <150 nm rms for spatial periods longer than 100mm; <2μrad rms for spatial periods 2-100mm | Document-16780, Document-16782 |  | Filters |  |  |  | as-built shape of lens, supported off flexures
|  | Filter - object position error | [9 empty] | 0.011 | 0.009 |  | 22.22% |  | BB 8/13/2014: <150 nm rms for spatial periods longer than 100mm; <2μrad rms for spatial periods 2-100mm | Document-16780, Document-16782 |  | Filters |  |  |  | as-built shape of lens, supported off flexures
|  | Filter - object position error | [9 empty] | 0.011 | 0.009 |  | 22.22% |  | BB 5/28/2015: modeled with 35 micron P-V trefoil on filter |  |  | Filters |  |  |  | as-built shape of lens, supported off flexures
|  | Filter - object position error | [9 empty] | 0.003 | 0.001 |  | 200% |  | BB: 5/28/2015: spec is <λ/3 P-V, modeled as (uncorrectable) trefoil |  |  | Filters |  |  |  | as-built shape of lens, supported off flexures
| Filter - null test setup | [7 empty] | 0.0072111 | 0.005 | 0.005 |  |  | -100% | 44.22% | JW 1/11/2019: same as estimate |  | Document-16780, Document-16782 |  | Filters |  |  |  | as-built shape of lens, supported off flexures
|  | Filter - object position error | [9 empty] | 0.006 | 0.004 |  | 50% |  | BB 8/13/2014: Positional tolerances are ±100µ | Document-16780, Document-16782 |  | Filters |  |  |  | as-built shape of lens, supported off flexures
|  | Filter - reference flat | [9 empty] | 0.004 | 0.003 |  | 33.33% |  | BB 8/13/2014: Flat quality estimate | Document-16780, Document-16782 |  | Filters |  |  |  | as-built shape of lens, supported off flexures
L3 Optical fabrication | [5 empty] | 0.027331 | 0.021977 | 0.027313 | [5 empty] | 24.36% | 0.067% | copied from estimate until as built number are available |  |  |  | Optics | LCA-52 | C-OPT-240 C-OPT-182
| L3 - S1 radius of curvature tolerance | [7 empty] | 0.014 | 0.007 | 0.014 |  |  | 100% | 0% | JW 1/11/2019: L3 as built is 3167.5 | BB 8/13/2014: 3169 mm CX, conic constant=-0.962; ±3 mm RoC | Document-16779, Document-16782 |  | L3 |  |  |  | variation in material properties in the lens
| L3 - S2 radius of curvature tolerance | [7 empty] | 0.007 | 0.002 | 0.007 |  |  | 250% | 0% | JW 1/11/2019: L3 as built is 13363.1 | BB 8/13/2014: 13360 ±13 mm CX | Document-16779, Document-16782 |  | L3 |  |  |  | as-built shape of lens, supported off flexures
| L3 - Center thickness tolerance | [7 empty] | 0.02 | 0.02 | 0.02 |  |  | 0% | 0% | JW 1/11/2019: L3 as built is 60.08 | BB 8/13/2014: 60 mm ±80 microns | Document-16779, Document-16782 |  | L3 |  |  |  | as-built shape of lens, supported off flexures
| L3 - Wedge | [7 empty] | 0.004 | 0.001 | 0.004 |  |  | 300% | 0% | JW 1/11/2019: L3 as-built is 9.3 arc sec | BB 8/13/2014: <30 arcsec (<100 micron TIR) | Document-16779, Document-16782 |  | L3 |  |  |  | as-built shape of lens, supported off flexures
| L3 - Index of homogeneity | [7 empty] | 0.001 | 0 | 0 |  |  | N/A | N/A | JW 1/11/2019: L3 as built is Compliant (correct material used) | BB 8/13/2014: Grade C (<2E-6 inhomogeneity) | Document-16779, Document-16782 |  | L3 |  |  |  | as-built shape of lens, supported off flexures
| L3 - allowable optical figure as measured in null test setup | [7 empty] | 0.009 | 0.005 | 0.009 |  |  | 80% | 0% | JW 1/11/2019: L3 as-built is 37nm,4nm | BB 8/13/2014: <150 nm rms for spatial periods longer than 40mm; <10μrad rms for spatial periods 1-40mm | Document-16779, Document-16782 |  | L3 |  |  |  | as-built shape of lens, supported off flexures
| L3 - null test setup | [7 empty] | 0.002 | 0.002 | 0.002 |  |  | 0% | 0% |  |  | Document-16779, Document-16782 |  | L3 |  |  |  | as-built shape of lens, supported off flexures
|  | L3 - object position error | [9 empty] | 0.002 | 0.002 |  | 0% |  | BB 8/13/2014: Positional tolerances in null test (50um) | Document-16779, Document-16782 |  | L3 |  |  |  | as-built shape of lens, supported off flexures
|  | L3 - reference flat | [9 empty] | 0 | 0 |  | N/A |  | BB 8/13/2014: Flat quality estimate | Document-16779, Document-16782 |  | L3 |  |  |  | as-built shape of lens, supported off flexures
Raft Sensor Assembly |  |  | 0.24215 | 0.21769 | 0.19335 | [8 empty] | 11.24% | 25.24% |  |  |  |  | Camera | LCA-48 | C-047
Sensors | [5 empty] | 0.24114 | 0.19862 | 0.19304 | [5 empty] | 21.41% | 24.92%
| Flatness | [7 empty] | 0.062133 | 0 | 0.051665 |  |  | N/A | 20.26% | Set to zero here as it is included in the raft measurement |  |  |  | Science Raft | LCA-57 | C-SRFT-093
|  | Sensor profile/height | [9 empty] | 0.0594 | 0.05049 | -100% | 17.65% |  | VR 4/18/2013: Alloc: of 18um P-V (mean offset removed); Est: e2v-250 measurement at bnl of 15.3um (95%). | LCA-10066 |  | Sensor |  |  |  | as-delivered from manufacturer on its structure
|  | Sensor pkg image height measurement precision | [9 empty] | 0.00495 | 0.004257 | -100% | 16.28% |  | VR 4/18/2013: Alloc: 1.5um; Est: 0.43um rms from experience with OGP. | LCA-10066 |  | Sensor
|  | Sensor pkg bowing due to assembly forces | [9 empty] | 0.0033 | 0.00165 | -100% | 100% |  | VR 4/18/2013: Alloc: 1um; Est: Torque test conducted at BNL of 0.5um in 2012. | LCA-10066 |  | Sensor
|  | Sensor pkg motion due to variations in heating | [9 empty] | 0.00495 | 0.001089 | -100% | 354.5% |  | VR 4/18/2013: Alloc: 1.5um; Est: 0.11um rms from FEA. | LCA-10066 |  | Sensor |  |  |  | due to variations in heat load in sensor and heat path out its feet
|  | Sensor pkg distortion due to cooldown | [9 empty] | 0.0165 | 0.0099 | -100% | 66.67% |  | VR 4/18/2013: allocation of 5um; up to 3um may be seen | LCA-10066 |  | Sensor |  |  | Cryo pl temp | due to temp gradients and differential CTE's in package
| CCD Charge diffusion | [7 empty] | 0.233 | 0.19862 | 0.186 |  |  | 17.31% | 25.27% | VR: 6/28/2019: mean of non defective pixels accepted to date is 4.2713um. Maximum is 4.92um. Measurement at SLAC shows a higher number of 4.4124 | CS 4/18/2013: Alloc: equiv to 5um charge diffusion; Est: 4um mean charge diffusion measured on e2v 250 CCD at BNL. | sensor FDR review documentation |  | Science Raft | LCA-57 | C-SRFT-024 |  | Assumes 5.5 micron linear RMS converted to FWHM from diffusion (also dependant on spectral band); function of wavelength
| CCD Charge transfer efficiency | [7 empty] | 0 | 0 | 0 |  |  | N/A | N/A | VR: CTE is larger than 0.999995 but contribution is still listed as minimal for now | POC: Assume 0.999995 CTE |  |  | Science Raft | LCA-57 | C-SRFT-058 C-SRFT-122 |  | Assume 0.999995 CTE
| CCD Optical spreading | [7 empty] | 0 | 0 | 0 |  |  | N/A | N/A | Copied from estimate (no measurement available) | POC: 0.088" worst case (lambda ~ 11000A) zero in other Spectral Bands. 50*tan(sin-1(sin[18.9 deg]/3.7)). 0 for r-band. |  |  | Sensor |  |  |  | Dependant on Spectral Band; function of wavelength
| Pixelization error | [7 empty] | 0 | 0 | 0 |  |  | N/A | N/A | Copied from estimate (no measurement available) | VR: 0.136" equivalent FWHM based on 2nd moment of uniform dist. -Removed from the allocation at Chuck's C. request on 10/07/2009. -Requirement is that objects should be covered by 3 pixels or more, which is met.
| Pixel elongation error | [7 empty] | 0 | 0 | 0 |  |  | N/A | N/A | Copied from estimate (no measurement available) | VR: Assume 1% pixel size variation. Removed from allocation at Chuck C's request on 10/07/2009 |  |  | Sensor
Raft Assembly | [5 empty] | 0.022075 | 0.0891 | 0.010902 | [5 empty] | -26% | 102.5% | VR: 6/27/2019 measurement at PV on all accepted raft is 27um (worst case no correction with ball size) and 22um if some correction is applied. As-Built value and Margin is computed across all raft flatness (Sensors + Raft asembly). This is also consistent with the no-shimming approach (standard ball) used analysis from Rassumussen 6/25/2019 estimating 26.8um at 99% |  |  |  | Science Raft | LCA-57 | C-SRFT-093
| Raft Image height tolerance (baseplate) | [7 empty] | 0.0198 |  | 0.00825 |  |  | N/A | 140% |  | VR 4/18/2013: Alloc: 6um; Est: 2.5um P-V measured on ECM sensor #409-02. | LCA-10066 |  | Raft |  |  |  | includes measurement precision, repeatability of measurement set-up (thermal, struc)
| Raft flatness measurement precision | [7 empty] | 0.00495 |  | 0.004257 |  |  | N/A | 16.28% |  | VR 4/18/2013: Alloc: 1.5um; Est: 0.43um rms from experience with OGP. | LCA-10066 |  | Raft |  |  |  | includes measurement precision, repeatability of measurement set-up (thermal, struc)
| Raft hysteretical shifting during cooldown | [7 empty] | 0.00165 |  | 0.00099 |  |  | N/A | 66.67% |  | VR 4/18/2013: Alloc: 0.5um | LCA-10066 |  | Raft |  |  |  | rigid-body hysteretical shifting/tipping of raft assembly on balls during cooldown
| Raft plate bowing due to assembly loads | [7 empty] | 0.0066 |  | 0.00495 |  |  | N/A | 33.33% |  | VR 4/18/2013: Alloc: 2um P-V | LCA-10066 |  | Raft |  |  |  | bowing due to mounting forces from sensor packages
| Raft plate bowing due to temp gradients | [7 empty] | 0.0033 |  | 0.00165 |  |  | N/A | 100% |  | VR 4/18/2013: allocation of 1um; guess of 0.5um | LCA-10066 |  | Raft |  |  | Cryo pl temp | bowing due to temp gradients and differential CTE's in raft plate
| Raft distortion due to variable IR heat load | [7 empty] | 0.0033 |  | 0.00165 |  |  | N/A | 100% |  | VR 4/18/2013: Allocation of 1um, guess of 0.5um | LCA-10066 |  | Raft |  |  | Cam temp | swelling/contracting and warping from changes to IR heat load on sensors
| Raft bowing due to changing gravity vector | [7 empty] | 0.00165 |  | 0.0013167 |  |  | N/A | 25.31% |  | VR 4/18/2013: 0.5um allocation; 0.133um rms estimated distortion. MN 4/6/2014: included in RSA flatness allocation | LCA-10066 |  | Raft |  |  | Grav orient. | wrt zenith-pointed orientation; not included in raft flatness spec, since it is only measured vertically
|  |  | 0.088 |  | in LCA-48
Assembly and Alignment (nominal vertical orientation) |  |  | 0.087632 | 0.068222 | 0.068222 | [8 empty] | 28.45% | 28.45% |  |  |  |  | Camera | LCA-48 | C-053 |  | nominal zenith-pointed orientation
L1 alignment to L2 | [5 empty] | 0.046117 | 0.041048 | 0.041048 | [5 empty] | 12.35% | 12.35% | copied from estimate until as built number are available | Position of the L1 lens with respect to the L2 optical axis |  |  |  | LCA-10147
| L1 decenter error as-assembled | [7 empty] | 0.0245 |  | 0.02156 |  |  | N/A | 13.64% |  | VR 05/21/2015: 100 um decenter is 0.014". Allocated 175um, 154 um expected from BATC vendor (see LCA-10147) | LCA-10147 "Assy & Align Tols", Document-11955 |  | Body, optics, I&T |  |  |  | Error in positioning of the L1 optical axis with respect to the L2 optical axis
| L1 tip/tilt error as-assembled | [7 empty] | 0.034 |  | 0.030547 |  |  | N/A | 11.3% |  | VR 05/21/20151: 64 microradians=100 microns TIR is 0.017". Allocated 128 urad, 115 urad expected from BATC vendor (see LCA-10147) | LCA-10147 "Assy & Align Tols", Document-11955 |  | Body, optics, I&T |  |  |  | Error in positioning of the L1 optical axis with respect to the L2 optical axis
| L1 de-space as-assembled | [7 empty] | 0.01925 |  | 0.01694 |  |  | N/A | 13.64% |  | VR 05/21/2015: 100 um despace is 0.011". Allocated 175um, 154 um expected from BATC vendor (see LCA-10147) | LCA-10147 "Assy & Align Tols", Document-11955 |  | Body, optics, I&T |  |  |  | Error in positioning of the L1 optical axis with respect to the L2 optical axis
L2 location knowledge | [5 empty] | 0.039562 | 0.026995 | 0.026995 | [5 empty] | 46.55% | 46.55% | copied from estimate until as built number are available | Knowledge of the L2 optical axis with respect to the Camera Best-Fit Optical Axis |  |  |  | LCA-10147
| L2 decenter error as-assembled | [7 empty] | 0.01125 |  | 0.00795 |  |  | N/A | 41.51% |  | VR 05/21/2015: 100 um decenter is 0.015". Allocated 75um, 53 um expected from divot and SMR per BATC vendor (see LCA-10147) | LCA-10147 "Assy & Align Tols", Document-11955 |  | Body, optics, I&T |  |  |  | Error in knowledge of position of L2 optical axis with respect to L1-L2 aligned position
| L2 tip/tilt error as-assembled | [7 empty] | 0.028077 |  | 0.018462 |  |  | N/A | 52.08% |  | VR 05/21/20151: 91 microradians=100 microns TIR is 0.035". Allocated 73urad, 48 urad expected from divot and SMR per BATC vendor (see LCA-10147) | LCA-10147 "Assy & Align Tols", Document-11955 |  | Body, optics, I&T |  |  |  | Error in knowledge of position of L2 optical axis with respect to L1-L2 aligned position
| L2 piston error as-assembled | [7 empty] | 0.0255 |  | 0.01802 |  |  | N/A | 41.51% |  | VR 05/21/2015: 100 um despace is 0.034". Allocated 75um, 53 um expected from divot and SMR per BATC vendor (see LCA-10147) | LCA-10147 "Assy & Align Tols", Document-11955 |  | Body, optics, I&T |  |  |  | Error in knowledge of position of L2 optical axis with respect to L1-L2 aligned position
L1-L2 integration | [5 empty] | 0.024292 | 0.018957 | 0.018957 | [5 empty] | 28.14% | 28.14% | copied from estimate until as built number are available | Position of the aligned L1-L2 lens pair optical axis with respect to the Camera Best-Fit Optical Axis |  |  |  | LCA-10147
| L1-L2 decenter error as aligned | [7 empty] | 0.0016 |  | 0.00122 |  |  | N/A | 31.15% |  | VR 05/21/2015: 100 um decenter is 0.002". Allocated 80um, 61 um expected from SMR and adjustment precision (see LCA-10147) | LCA-10147 "Assy & Align Tols", Document-11955 |  | Body, optics, I&T |  |  |  | Placement accuracy and measurement precision of the L1-L2 lens pair optical axis with respect to the Camera Best-Fit Optical Axis during integration and mechanical alignment
| L1-L2 tip/tilt error as aligned | [7 empty] | 0.011 |  | 0.0093077 |  |  | N/A | 18.18% |  | VR 05/21/20151: 91 microradians=100 microns TIR is 0.011". Allocated 91urad, 77 urad expected from SMR and adjustment precision (see LCA-10147) | LCA-10147 "Assy & Align Tols", Document-11955 |  | Body, optics, I&T |  |  |  | Placement accuracy and measurement precision of the L1-L2 lens pair optical axis with respect to the Camera Best-Fit Optical Axis during integration and mechanical alignment
| L1-L2 piston error as aligned | [7 empty] | 0.0216 |  | 0.01647 |  |  | N/A | 31.15% |  | VR 05/21/2015: 100 um despace is 0.027". Allocated 80 um, 61 um expected from SMR and adjustment precision (see LCA-10147) | LCA-10147 "Assy & Align Tols", Document-11955 |  | Body, optics, I&T |  |  |  | Placement accuracy and measurement precision of the L1-L2 lens pair optical axis with respect to the Camera Best-Fit Optical Axis during integration and mechanical alignment
Filter integration | [5 empty] | 0.0095394 | 0.0069628 | 0.0069628 | [5 empty] | 37% | 37% | copied from estimate until as built number are available | Position of the aligned Filter optical axis with respect to the Camera Best-Fit Optical Axis |  |  | Filter Exch/Optics/I&T | LCA-10147
| Filter decenter error as aligned | [7 empty] | 0.001 |  | 0 |  |  | N/A | N/A |  | VR 5/21/2015: 1 mm decenter allocation, 212 um expected (in LCA-10147). 1mm gives 0" | LCA-10147 "Assy & Align Tols", Document-11955 |  | Filter Exch/Optics/I&T | LCA-49 LCA-52 | C-EXCH-??? C-OPT-246 |  | Placement accuracy and measurement precision of the Filter optical axis with respect to the Camera Best-Fit Optical Axis during integration and mechanical alignment
| Filter tip/tilt error as aligned | [7 empty] | 0.003 |  | 0.001302 |  |  | N/A | 130.4% |  | VR 5/21/2015: 133 microradians=100 microns TIR, 100urad is 0.0003" after hexapod compensation (0.0015" not compensated). Allocation in LCA-10147 is 1000urad, expected is 434 urad. | LCA-10147 "Assy & Align Tols", Document-11955 |  | Filter Exch/Optics/I&T | LCA-49 LCA-52 | C-EXCH-??? C-OPT-246 |  | Placement accuracy and measurement precision of the Filter optical axis with respect to the Camera Best-Fit Optical Axis during integration and mechanical alignment
| Filter piston error as aligned | [7 empty] | 0.009 |  | 0.00684 |  |  | N/A | 31.58% |  | VR 5/21/2015: 100 um piston is 0.0018" after hexapod compensation (0.0032" uncompensated). Allocation is 300um, expected is 228 um in LCA-10147. | LCA-10147 "Assy & Align Tols", Document-11955 |  | Filter Exch/Optics/I&T | LCA-49 LCA-52 | C-EXCH-??? C-OPT-246 |  | Placement accuracy and measurement precision of the Filter optical axis with respect to the Camera Best-Fit Optical Axis during integration and mechanical alignment
L3 integration | [5 empty] | 0.025962 | 0.021907 | 0.021907 | [5 empty] | 18.51% | 18.51% | copied from estimate until as built number are available |  |  |  |  | LCA-10147
| L3 decenter error as-installed | [7 empty] | 0 |  | 0 |  |  | N/A | N/A |  | VR 5/21/2015: L3 is the reference and this is captured in the other decenters | LCA-10147 "Assy & Align Tols", Document-11955 |  | Cryostat,Optics,I&T |  |  |  | As-installed wedge and piston of the L3 optical axis with respect to the detector plane / Camera Best-Fit Optical Axis
| L3 tip/tilt error as-installed | [7 empty] | 0.007 |  | 0.0062381 |  |  | N/A | 12.21% |  | VR 1/22/2016: 145 microradians=100 microns TIR and is 0.007". 145urad allocated, 131 urad expected in LCA-10147-B | LCA-10147 "Assy & Align Tols", Document-11955 |  | Cryostat,Optics,I&T |  |  |  | As-installed wedge and piston of the L3 optical axis with respect to the detector plane / Camera Best-Fit Optical Axis
| L3 piston error as-installed | [7 empty] | 0.025 |  | 0.021 |  |  | N/A | 19.05% |  | VR 1/22/2016: 100 um piston is 0.025". 100um allocated,84um expected in LCA-10147-B | LCA-10147 "Assy & Align Tols", Document-11955 |  | Cryostat,Optics,I&T |  |  |  | As-installed wedge and piston of the L3 optical axis with respect to the detector plane / Camera Best-Fit Optical Axis
Definition of Camera Best-Fit Optical Axis | [5 empty] | 0.026134 | 0.020834 | 0.020834 | [5 empty] | 25.44% | 25.44% | copied from estimate until as built number are available |  | Precision with which Camera Best-Fit Optical Axis is defined and known |  |  | LCA-10147
| L3 equivalent decenter error as-installed | [7 empty] | 0.003 |  | 0.00202 |  |  | N/A | 48.51% |  | VR 8/8/2011: 150 um decenter equivalent to 0.003". 150um allocated, 101 um estimated in LCA-10147 | LCA-10147 "Assy & Align Tols", Document-11955 |  | Cryostat,Optics,I&T |  |  |  | Precision with which Camera Best-Fit Optical Axis is defined and known, based on measurement precision of constituent elements and survey precision
| L3 equivalent tip/tilt error as-installed | [7 empty] | 0.007 |  | 0.0054762 |  |  | N/A | 27.83% |  | VR 1/22/2016: 145 microradians=100 microns TIR and is 0.007". 145 urad allocated, 115 urad expected (in LCA-10147-B) | LCA-10147 "Assy & Align Tols", Document-11955 |  | Cryostat,Optics,I&T |  |  |  | Precision with which Camera Best-Fit Optical Axis is defined and known, based on measurement precision of constituent elements and survey precision
| L3 equivalent piston error as-installed | [7 empty] | 0.025 |  | 0.02 |  |  | N/A | 25% |  | VR 1/22/2016: 100 um piston is 0.025". 100um allocated, 80um expected in LCA-10147-B | LCA-10147 "Assy & Align Tols", Document-11955 |  | Cryostat,Optics,I&T |  |  |  | Precision with which Camera Best-Fit Optical Axis is defined and known, based on measurement precision of constituent elements and survey precision
Detector Plane Assembly | [5 empty] | 0.044151 | 0.03031 | 0.03031 | [5 empty] | 45.67% | 45.67% | copied from estimate until as built number are available | Detector plane flatness/profile with respect to the best-fit detector plane |  |  |  | LCA-10147
| K-C ball co-planarity profile tolerance | [7 empty] | 0.0396 |  | 0.0264 |  |  | N/A | 50% |  | VR 5/21/2015: 10um p-v allocated, +/- 4um estimated per Grid specifications | Document-7866, p1; LCA-10147 "Assy & Align Tols" |  | Cryostat |  |  |  | Spread/variability of K-C balls wrt best-fit interface plane
| Metrology precision and best-fit plane definition error of K-C ball plane | [7 empty] | 0.0033 |  | 0.00198 |  |  | N/A | 66.67% |  | VR 5/21/2015: 1um p-v allocated, +/-0.3um estimated | LCA-10147 "Assy & Align Tols" |  | Cryostat |  |  |  | Measurement precision of metrology system and imprecision of best-fit plane definition
| RSA mounting repeatability on K-C balls | [7 empty] | 0.0165 |  | 0.0132 |  |  | N/A | 25% |  | VR 5/21/2015: 5um p-v allocated, +/-2um estimated | LCA-10147 "Assy & Align Tols" |  | I&T |  |  |  | Placement error of RSA due to friction and surface finish causing sticking of vee-blocks on balls
| Metrology precision and best-fit plane definition error of detector plane | [7 empty] | 0.0099 |  | 0.0066 |  |  | N/A | 50% |  | VR 2/1/2016: 3um p-v allocated, +/-1um estimated | LCA-10147 "Assy & Align Tols" |  | I&T |  |  |  | Measurement precision of detector metrology system and imprecision of best-fit plane definition
Gravity-Induced |  |  | 0.062427 | 0.055629 | 0.055629 | [8 empty] | 12.22% | 12.22% |  |  |  |  | Camera | LCA-48 | C-048 |  | distortion/motion due to changing zenith-angle
Correlated gravity induced | [5 empty] | 0.018 | 0.016 | 0.016 | Not RSS-ed |  |  |  |  | 12.5% | 12.5% | copied from estimate until as built number are available | BB 2/13/2013: Delta CoDR analysis numbers. Assumes perfect correction through the hexapod (NO lookup table finite number of entries) and rotator angle of zero (where the lookup table is optimized for) | Document-14406 |  |  |  |  | Grav orient. | all distortion/motion due to different gravity load
| Rigid body motion | [7 empty] | N/A |  | 0.016 |  |  | N/A | N/A |  | BB 2/13/2013: components given as information only to indicate sensitivity. These are co-occurring/correlated error terms and generally will not rss to yield the total gravity term | Document-14406 |  | Filter Exch/Opt | LCA-49 LCA-52 | C-EXCH-196 C-OPT-??? | Grav orient.
| Surface deformation | [7 empty] | N/A |  | 0.005 |  |  | N/A | N/A |  | BB 2/13/2013: components given as information only to indicate sensitivity. These are co-occurring/correlated error terms and generally will not rss to yield the total gravity term | Document-14406 |  | L1-L2/L3 |  |  | Grav orient.
| Stress induced index change | [7 empty] | N/A |  | 0.001 |  |  | N/A | N/A |  | BB 2/13/2013: components given as information only to indicate sensitivity. These are co-occurring/correlated error terms and generally will not rss to yield the total gravity term | Document-14406 |  | L1-L2/L3 |  |  | Grav orient.
Non-correlated gravity induced | [5 empty] | 0.059776 | 0.053278 | 0.053278 | [5 empty] | 12.2% | 12.2% | copied from estimate until as built number are available
| L1 gravity-induced flexure and distortion | [7 empty] | 0.036414 |  | 0.033052 |  |  | N/A | 10.17%
|  | L1 stresses due to changing gravity vector | [9 empty] | 0.004 | 0.003 |  | 33.33% |  | BB 11/17/09: 0.003, doc #8263 supporting | Document-8162, p15, Document-8263 |  | Optics | LCA-52 | C-OPT-233 | Grav orient. | change in stresses in glass affect index of refraction
|  | L1 distortion due to modelling error on compensation | [9 empty] | 0.007 | 0.006 |  | 16.67% |  | BB 1/27/2010: L1 distortions, optimized, and resulting error term divided by 4 to model a 25% modeling error. 1/27/2010: 0.006" estimate |  |  | Optics | LCA-52 | C-OPT-233 | Grav orient. | change in figure due to distortions imparted on lens from changing gravity vector
|  | L1 non-corrected decenter due to changing gravity vector | [9 empty] | 0.026 | 0.0238 |  | 9.244% |  | lookup table residual error from 0 to 90 degrees rotator angle (rss-ed from 30 to 60 degrees pointing) | (John Ku ref is Document-8161) |  | Body |  |  | Grav orient. | (non-correctable) residual offset of L1 wrt corrected axis
|  | L1 non-corrected tip/tilt due to changing gravity vector | [9 empty] | 0.024 | 0.0218 |  | 10.09% |  | lookup table residual error from 0 to 90 degrees rotator angle (rss-ed from 30 to 60 degrees pointing) | (John Ku ref is Document-8161) |  | Body |  |  | Grav orient. | (non-correctable) residual offset of L1 wrt corrected axis
|  | L1 non-corrected piston due to changing gravity vector | [9 empty] | 0.003 | 0.0024 |  | 25% |  | lookup table residual error from 0 to 90 degrees rotator angle (rss-ed from 30 to 60 degrees pointing) | (John Ku ref is Document-8161) |  | Body |  |  | Grav orient. | (non-correctable) residual offset of L1 wrt corrected axis
| L2 gravity-induced flexure and distortion | [7 empty] | 0.042965 |  | 0.038208 |  |  | N/A | 12.45%
|  | L2 stresses due to changing gravity vector | [9 empty] | 0.004 | 0.003 |  | 33.33% |  | BB 1/13/2010: entered 0.003" estimate as worse case scenario | Document-8162, p15, Document-8525 |  | Optics | LCA-52 | C-OPT-238 | Grav orient. | change in stresses in glass affect index of refraction
|  | L2 distortion due to modelling error on compensation | [9 empty] | 0.004 | 0.003 |  | 33.33% |  | BB 1/27/2010: 0.003" estimate; L2 distortions, optimized, and resulting error term divided by 4 to model a 25% modeling error. |  |  | Optics | LCA-52 | C-OPT-238 | Grav orient. | change in figure due to distortions imparted on lens from changing gravity vector
|  | L2 non-corrected decenter due to changing gravity vector | [9 empty] | 0.025 | 0.0222 |  | 12.61% |  | lookup table residual error | (John Ku ref is Document-8161) |  | Body |  |  | Grav orient. | (non-correctable) residual offset of L2 wrt corrected axis
|  | L2 non-corrected tip/tilt due to changing gravity vector | [9 empty] | 0.033 | 0.0294 |  | 12.24% |  | lookup table residual error | (John Ku ref is Document-8161) |  | Body |  |  | Grav orient. | (non-correctable) residual offset of L2 wrt corrected axis
|  | L2 non-corrected piston due to changing gravity vector | [9 empty] | 0.01 | 0.0092 |  | 8.696% |  | lookup table residual error | (John Ku ref is Document-8161) |  | Body |  |  | Grav orient. | (non-correctable) residual offset of L2 wrt corrected axis
| Filter gravity-induced flexure and distortion (non-correlated) | [7 empty] | 0.0061033 |  | 0.0044942 |  |  | N/A | 35.8%
|  | Filter stresses due to changing gravity vector | [9 empty] | 0.004 | 0.003 |  | 33.33% |  | BB 1/13/2010: entered 0.003" as worse case scenario | Document-8162, p15, Document-8525 |  | Optics | LCA-52 | C-OPT-247 | Grav orient. | change in stresses in glass affect index of refraction
|  | Filter distortion due to modelling error on compensation | [9 empty] | 0.004 | 0.003 |  | 33.33% |  | BB 1/27/2010: 0.003" estimate; same as L2 modelling errors since the filters have the same aspect ratio as L2. The filter is slightly closer to the focus and slightly smaller, both of which should reduce the error term. 3 mas would then be a slightly pessimistic number. |  |  | Optics | LCA-52 | C-OPT-247 | Grav orient. | change in figure due to distortions imparted on filters from changing gravity vector; distortions are different for each filter
|  | Filter non-corrected decenter due to changing gravity vector | [9 empty] | 0.001 | 0.0006 |  | 66.67% |  | MN 4/8/2019 (LCN-2393): (0.120 mm req) * (0.00803 arc-sec/mm) = .00096 arc-sec req. Lookup table residual error from 0 to 90 degrees rotator angle (rss-ed from 30 to 60 degrees pointing) | (John Ku ref is Document-8161) |  | Filter Exch | LCA-49 | C-EXCH-196 | Grav orient. | (non-correctable) residual offset of filter wrt corrected axis; residual offset is different for each filter
|  | Filter non-corrected tip/tilt due to changing gravity vector | [9 empty] | 0.0005 | 0.0005 |  | 0% |  | MN 4/8/2019 (LCN-2393): (0.045 mrad req) * (0.003251 arc-sec/arc-min) = .0005 arc-sec req. Lookup table residual error from 0 to 90 degrees rotator angle (rss-ed from 30 to 60 degrees pointing) | (John Ku ref is Document-8161) |  | Filter Exch | LCA-49 | C-EXCH-196 | Grav orient. | (non-correctable) residual offset of filter wrt corrected axis; residual offset is different for each filter
|  | Filter non-corrected piston due to changing gravity vector | [9 empty] | 0.002 | 0.00126 |  | 58.73% |  | MN 4/8/2019 (LCN-2393): (0.075 mm req) * (0.028474 arc-sec/mm) = .0021 arc-sec req. Lookup table residual error from 0 to 90 degrees rotator angle (rss-ed from 30 to 60 degrees pointing) | (John Ku ref is Document-8161) |  | Filter Exch | LCA-49 | C-EXCH-196 | Grav orient. | (non-correctable) residual offset of filter wrt corrected axis; residual offset is different for each filter
| L3 gravity-induced flexure and distortion | [7 empty] | 0.018682 |  | 0.016154 |  |  | N/A | 15.65%
|  | L3 stresses due to changing gravity vector | [9 empty] | 0.004 | 0.003 |  | 33.33% |  | BB 1/13/2010: entered 0.003" as worse case scenario | Document-8162, p15, Document-8525 |  | Optics | LCA-52 | C-OPT-242 | Grav orient. | change in stresses in glass affect index of refraction
|  | L3 distortion due to modelling error on compensation | [9 empty] | 0.002 | 0.001 |  | 100% |  | BB 1/27/2010: 0.001" estimate; L3 distortions, optimized, and resulting error term divided by 4 to model a 25% modeling error. |  |  | Optics | LCA-52 | C-OPT-242 | Grav orient. | change in figure due to distortions imparted on L3 from cryostat due to changing gravity vector
|  | L3 non-corrected decenter due to changing gravity vector | [9 empty] | 0.018 | 0.0158 |  | 13.92% |  | lookup table residual error from 0 to 90 degrees rotator angle (rss-ed from 30 to 60 degrees pointing) | (John Ku ref is Document-8161) |  | Cryostat |  |  | Grav orient. | (non-correctable) residual offset of L3 wrt corrected axis
|  | L3 non-corrected tip/tilt due to changing gravity vector | [9 empty] | 0.001 | 0.00022 |  | 354.5% |  | lookup table residual error from 0 to 90 degrees rotator angle (rss-ed from 30 to 60 degrees pointing) | (John Ku ref is Document-8161) |  | Cryostat |  |  | Grav orient. | (non-correctable) residual offset of L3 wrt corrected axis
|  | L3 non-corrected piston due to changing gravity vector | [9 empty] | 0.002 | 0.00112 |  | 78.57% |  | lookup table residual error from 0 to 90 degrees rotator angle (rss-ed from 30 to 60 degrees pointing) | (John Ku ref is Document-8161) |  | Cryostat |  |  | Grav orient. | (non-correctable) residual offset of L3 wrt corrected axis
| Detector Plane gravity-induced flexure and distortion | [7 empty] | 0.0038588 |  | 0.0022639 |  |  | N/A
|  | Grid bow/twist due to changing gravity vector | [9 empty] | 0.002 | 0.0010976 |  | 82.22% |  | AR: worst-case scenario taken using the gz contribution | Document-8165, p4-7, Document-7866, Document-8177 (sheet3, cell B20) |  | Grid |  |  | Grav orient. | change in Grid flatness wrt zenith-pointed
|  | Variation in K.C. pre-load due to changing gravity vector | [9 empty] | 0.0033 | 0.00198 |  | 66.67% |  | VR 4/18/2013: 1um allocation; 0.2um rms estimate from crude analysis | Document-7866 |  | Cryostat |  |  | Grav orient. | varying gravity vector changes compression pre-load and height in K.C. joint
Thermally-Induced |  |  | 0.03941 | 0.033392 | 0.033392 | [8 empty] | 18.02% | 18.02% |  |  |  |  | Camera | LCA-48 | C-051
Internal seeing errors due to natural convection cells | [5 empty] | 0.023 | 0.02 | 0.02 | [5 empty] | 15% | 15% | copied from estimate until as built number are available | MN 2/03/2010: 0.020"
Non-correlated thermally induced | [5 empty] | 0.030399 | 0.026439 | 0.026439 | [5 empty] | 14.98% | 14.98% | copied from estimate until as built number are available
| L1 thermal motions and distortions | [7 empty] | 0.018138 |  | 0.016031 |  |  | N/A | 13.14% |  |  |  |  | Optics | LCA-52 | C-OPT-234
|  | L1 temperature gradient | [9 empty] | 0.018 | 0.016 |  | 12.5% |  | BB 1/20/2010: 0.016" due to 2C radial gradient | Document-8534 |  | L1 |  |  | Cam temp
|  | L1 distortion with temp gradients | [9 empty] | 0.002 | 0.001 |  | 100% |  | BB 1/27/2010: 0.001"; the CTE effect is ~20x weaker than the index of refraction change with temperature of 16mas |  |  | L1 |  |  | Cam temp
|  | L1 condensation/dust | [9 empty] | 0.001 | 0 |  | N/A |  | BB 1/27/2010: 0.000" | Document-8526, Document-8572 |  | Body |  |  | Cam temp
| L2 thermal motions and distortions | [7 empty] | 0.018138 |  | 0.016031 |  |  | N/A | 13.14% |  |  |  |  | Optics | LCA-52 | C-OPT-239
|  | L2 temperature gradient | [9 empty] | 0.018 | 0.016 |  | 12.5% |  | BB 1/20/2010: 0.016" est; corresponds to 2C radial gradient | Document-8535 |  | L2 |  |  | Cam temp
|  | L2 distortion with temp gradients | [9 empty] | 0.002 | 0.001 |  | 100% |  | BB 1/27/2010: 0.001" est; the CTE effect is ~20x weaker than the index of refraction change with temperature of 16mas |  |  | L2 |  |  | Cam temp
|  | L2 condensation/dust | [9 empty] | 0.001 | 0 |  | N/A |  | AR 1/27/2010: 0.000" est | Document-8526, Document-8572 |  | Body |  |  | Cam temp
| Filter thermal motions and distortions | [7 empty] | 0.013119 |  | 0.011204 |  |  | N/A | 17.1% |  |  |  |  | Optics | LCA-52 | C-OPT-248
|  | Filter temperature gradient (dn/dT effect) | [9 empty] | 0.004 | 0.004 |  | 0% |  | BB 1/20/2010: 0.004" est; The CTE effect is ~20x weaker than the index of refraction change with temperature of 4mas | Document-8536 |  | Filter |  |  | Cam temp
|  | Filter distortion due to influence of filter frame and thermal gradients | [9 empty] | 0.003 | 0.003 |  | 0% |  | BB 5/28/2015: 30 micron P-V sag (power) created at low temperatures due to frame influence onfilter drives the effect. CTE of fused silica has negligible effect compared to dn/dT |  |  | Filter |  |  | Cam temp
|  | Filter condensation/dust | [9 empty] | 0.012 | 0.01 |  | 20% |  | BB 1/27/2010: 0.010" est; The CTE effect is ~20x weaker than the index of refraction change with temperature of 4mas | Document-8526, Document-8572 |  | Body |  |  | Cam temp
|  | Filter non-corrected decenter due to auto changer thermal distortions | [9 empty] | 0.0004 | 0.0002 |  | 100% |  | MN 4/8/2019 (LCN-2393): (0.050 mm req) * (0.00803 arc-sec/mm) = .0004 arc-sec req. | (John Ku ref is Document-8161) |  | Filter Exch | LCA-49 | C-EXCH-197 | Cam temp
|  | Filter non-corrected tip/tilt due to auto changer thermal distortions | [9 empty] | 0.001 | 0.0007 |  | 42.86% |  | MN 4/8/2019 (LCN-2393): (0.100 mrad req) * (0.003251 arc-sec/arc-min) = .001 arc-sec req. | (John Ku ref is Document-8161) |  | Filter Exch | LCA-49 | C-EXCH-197 | Cam temp
|  | Filter non-corrected piston due to auto changer thermal distortions | [9 empty] | 0.0014 | 0 |  | N/A |  | MN 4/8/2019 (LCN-2393): (0.050 mm req) * (0.028474 arc-sec/mm) = .0014 arc-sec req. | (John Ku ref is Document-8161) |  | Filter Exch | LCA-49 | C-EXCH-197 | Cam temp
| L3 thermal motions and distortions | [7 empty] | 0.008775 |  | 0.0073485 |  |  | N/A | 19.41% |  |  |  |  | Optics | LCA-52 | C-OPT-243
|  | L3 temperature gradient | [9 empty] | 0.008 | 0.007 |  | 14.29% |  |  | Document-8168 |  | L3
|  | L3 distortion with temp gradients | [9 empty] | 0 | 0 |  | N/A |  | BB 1/27/2010: 0.000" est; The CTE effect is ~20x weaker than the index of refraction change with temperature of 7mas |  |  | L3 |  |  | Cam temp | lens distortion due to temp gradients in the glass
|  | L3 glass stress due to temp gradients | [9 empty] | 0.002 | 0.001 |  | 100% |  | BB 1/27/2010: 0.001" est; The CTE effect is ~20x weaker than the index of refraction change with temperature of 7mas |  |  | L3 |  |  | Cam temp | stress due to temp gradients affects index of refraction of glass
|  | L3 condensation/dust | [9 empty] | 0.003 | 0.002 |  | 50% |  | AR 1/27/2010: 0.002" est; The CTE effect is ~20x weaker than the index of refraction change with temperature of 7mas | Document-8526, Document-8572 |  | Body |  |  | Cam temp
| Detector plane thermal motions and distortions | [7 empty] | 0.0041231 |  | 0.0023447 |  |  | N/A | 75.85%
|  | Detector plane pistoning due to cryostat temp changes | [9 empty] | 0.002 | 0.0014112 |  | 41.72% |  | AR: assume 50% control limit between “hot” and “cold” conditions in Cryostat skin | Document-8196; Document-8177 (sheet 3 Cell B14); Document-7866 |  | Cryostat |  |  | Cam temp | pistoning due to change in cryostat temperature
|  | Grid tip/tilt due to flexure dTemp | [9 empty] | 0 | 0 |  | N/A |  | AR: included in correlated errors |  |  | Cryostat |  |  | Cam temp | grid tip/tilt due to changes in cryostat temp that change flexure gradients differently
|  | Grid piston due to flexure dTemp | [9 empty] | 0.001 | 0 |  | N/A |  | AR: included in correlated errors |  |  | Cryostat |  |  | Cam temp | grid pistoning due to changes in cryostat temp that change average flexure gradient
|  | Grid distortion due to changing radiative heat loads | [9 empty] | 0.002 | 0.00087024 |  | 129.8% |  | AR: Assume equivalent to 30% of difference between ambient and operational grid figure | Document-8196; Document-8177 (sheet 3 Cell B11); Document-7866 |  | Grid |  |  | Cam temp | distortion due to changing temp gradients from varying radiative env
|  | Grid bulk temp change | [9 empty] | 0.002 | 0.00087024 |  | 129.8% |  | AR: Assume 30% efficiency for canceling thermal effects at assembly time | Document-8196; Document-8177 (sheet 3 Cell B11); Document-7866 |  | Grid |  |  | Cryo pl temp | dilation/contraction/piston due to change in cryogen temp
|  | Grid distortion due to changing cryo plate temps | [9 empty] | 0.002 | 0.0014112 |  | 41.72% |  | AE: assume to be equivalent of 50% difference between “hot” and “cold” cryostat boundary conditions | Document-8196; Document-8177 (sheet 3 cell B14); Document-7866. |  | Grid |  |  | Cryo pl temp | distortion due to changing gradients in grid from changes in cryo plate temps
Correlated thermally induced | [5 empty] | 0.01 | 0.004 | 0.004 | Not RSS-ed |  |  |  |  | 150% | 150% | copied from estimate until as built number are available | BB 2/13/2013: CD-1 number used to be 0.013 but did not used the Gaussian qaudrature. Delta CoDR number | Document-14406 |  |  |  |  | Cam temp
| Rigid body motion | [7 empty] | N/A |  | 0.002 |  |  | N/A | N/A |  | BB 2/13/2013: Components given as information only to indicate sensitivity. These are co-occurring/correlated error terms and generally will not rss to yield the total thermal term | Document-14406 |  | Filter Exch/Opt | LCA-49 LCA-52 | C-EXCH-197 C-OPT-??? | Cam temp
| Optical surface deformation | [7 empty] | N/A |  | 0.002 |  |  | N/A | N/A |  | BB 2/13/2013: Components given as information only to indicate sensitivity. These are co-occurring/correlated error terms and generally will not rss to yield the total thermal term | Document-14406 |  | L1-L2/L3 |  |  | Cam temp
| Detector plane thermal motions and distortions | [7 empty] | N/A |  | N/A |  |  | N/A | N/A
|  | Detector plane tip/tilt due to temp change | [10 empty] | 0 |  | N/A |  | JK: Number listed here is WITH hexapod compensation; focal plane Ry (2.27e-6 rad) between nominal & cold. Without hexapod compensation gives 0.012" |  |  | Raft |  |  | Cryo pl temp
|  | Detector plane decenter due to temp change | [10 empty] | 0 |  | N/A |  | JK: insensitive to radial decenter |  |  | Raft |  |  | Cryo pl temp
|  | Detector plane piston due to temp change | [10 empty] | 0.016 |  | N/A |  | JK: Number listed here is with hexapod compensation; focal plane Tz (158um) between nominal and cold. Without hexapod compensation is 1.264" |  |  | Raft |  |  | Cryo pl temp
Pressure-Induced |  |  | 0.034449 | 0.030578 | 0.030578 | [8 empty] | 12.66% | 12.66% |  |  |  |  | Camera | LCA-48 | C-050
L1 pressure-induced motions and distortions | [5 empty] | 0.01495 | 0.01261 | 0.01261 | [5 empty] | 18.56% | 18.56% | copied from estimate until as built number are available
| Aggregate/correlated effect of L1 piston, L2 piston, L1 bending, and L1 glass stress due to camera internal pressure | [7 empty] | 0 |  | 0 |  |  | N/A | N/A |  | BB 11/18/2009: 0.000; can be negated with precompensation--trefoil precompensation somewhat harder. 0.012" if no pre-compensation done | Document-8266 |  | L1 |  |  | Cryostat dP | lens z-motion due to pressure loading
| L1 piston due to camera internal pressure | [7 empty] | 0.0035 |  | 0.003 |  |  | N/A | 16.67% |  | BB 11/18/2009: 0.003; Document-8266; 25% modeling error | Document-8180, p1, Document-8266 |  | L1 |  |  | Cryostat dP
| L1 distortion due to camera internal pressure | [7 empty] | 0.013 |  | 0.011 |  |  | N/A | 18.18% |  | BB 11/18/2009: 0.011; Document-8266; 25% modeling error. VR: Requires new design so margin should be high | Document-8180, p1, Document-8266 |  | L1 |  |  | Camera dP | glass bowing due to pressure loading
| L1 glass stress due to camera internal pressure | [7 empty] | 0.0025 |  | 0.002 |  |  | N/A | 25% |  | BB 11/18/2009: 0.002; Document-8266; 25% modeling error | Document-8180, p1, Document-8266 |  | L1 |  |  | Camera dP
| L2 piston due to camera internal pressure on L1 | [7 empty] | 0.006 |  | 0.005 |  |  | N/A | 20% |  | BB 11/18/2009: 0.005; Document-8266; 25% modeling error | Document-8180, p1, Document-8266 |  | L1 |  |  | Camera dP | stress due to pressure loading affects index of refraction of glass
L3 pressure-induced motions and distortions | [5 empty] | 0.031036 | 0.027857 | 0.027857 | [5 empty] | 11.41% | 11.41% | copied from estimate until as built number are available |  |  |  | Optics | LCA-52 | C-OPT-244
| Aggregate/correlated effect of L3 piston, bending, stress-induced nominal index change and birefringence | [7 empty] | 0 |  | 0 |  |  | N/A | N/A |  | BB 11/18/2009: 0.000; piston/bending only. can be negated with precompensation. can be negated with precompensation. 0.075" if no pre-compensation done | Document-8267 (11-18-09), Document-8167, p5 |  | L3 |  |  | Cryostat dP | lens z-motion due to vacuum loading at sea level
| Modelling error: L3 piston due to vacuum loading | [7 empty] | 0.01 |  | 0.009 |  |  | N/A | 11.11% |  | BB 11/18/2009: 0.009; 15% modeling error (=340*.15=51 microns) | Document-8267 (11-18-09), Document-8167, p5 |  | L3 |  |  | Cryostat dP
| Modelling error: L3 distortion due to vacuum loading | [7 empty] | 0.021 |  | 0.019 |  |  | N/A | 10.53% |  | BB 11/18/2009: 0.019; 15% modeling error (=340*.15=51 microns) | Document-8167, p5 |  | L3 |  |  | Cryostat dP | glass bowing due to vacuum loading at sea level
| Modelling error: L3 changes in atmosphere pressure | [7 empty] | 0.017 |  | 0.015 |  |  | N/A | 13.33% |  | JK: 10% change in atmospheric pressure; linearly-scale the above results. | Document-8167, p5 |  | L3 |  |  | Cryostat dP
| Modelling error: L3 glass non bi-refringence | [7 empty] | 0.011 |  | 0.01 |  |  | N/A | 10% |  |  |  |  | L3 |  |  | Cryostat dP
| Modelling error: L3 glass stress due to vacuum loading | [7 empty] | 0.0035 |  | 0.003 |  |  | N/A | 16.67% |  |  | Document-8167, p10 |  | L3 |  |  | Cryostat dP | stress due to vacuum loading affects index of refraction of glass
Vibration-induced (all sources) |  |  | 0.060902 | 0.052719 | 0.052719 | [8 empty] | 15.52% | 15.52% |  |  |  |  | Camera | LCA-48 | C-052
L1 vibration and uncorrelated transients | [5 empty] | 0.0082462 | 0.0069231 | 0.0069231 | [5 empty] | 19.11% | 19.11% | copied from estimate until as built number are available
| L1 decenter vibration | [7 empty] | 0.008 |  | 0.0068 |  |  | N/A | 17.65% |  | JK: These numbers are based on a 0.15g vibrataion amplitude at 25 Hz. This value should be checked. -The camera was assumed to be a cantilever beam subjected to a uniform gravity load (worst-case, conservative) with the corresponding peak displacement at the L1 first surface. -The Lens displacements and rotations were calculated to be: L1: 5.96 micron, 4.13 micro-rad L2: 3.93 micron, 4.06 micro-rad F: 2.41 micron, 3.74 micro-rad L3: 2.19 micron, 3.65 micro-rad -These values were then combined with the vibration sensitivity values provided by Brian Bauman (see document "Vibration sensitivity writeup.docx" sent in e-mail dated 4/1/09 to kuj@slac). | Document-8170 |  | Body |  |  |  | wind shake, step-and-settle vibrations
| L1 tip/tilt vibration | [7 empty] | 0.002 |  | 0.0013 |  |  | N/A | 53.85% |  |  | Document-8170 |  | Body |  |  |  | wind shake, step-and-settle vibrations
L2 vibration and uncorrelated transients | [5 empty] | 0.0060828 | 0.0051198 | 0.0051198 | [5 empty] | 18.81% | 18.81% | copied from estimate until as built number are available
| L2 decenter vibration | [7 empty] | 0.006 |  | 0.0051 |  |  | N/A | 17.65% |  |  | Document-8170 |  | Body |  |  |  | wind shake, step-and-settle vibrations
| L2 tip/tilt vibration | [7 empty] | 0.001 |  | 0.00045 |  |  | N/A | 122.2% |  |  | Document-8170 |  | Body |  |  |  | wind shake, step-and-settle vibrations
Filter vibration and uncorrelated transients | [5 empty] | 0.0014142 | 0.000451 | 0.000451 | [5 empty] | 213.6% | 213.6% | copied from estimate until as built number are available
| Filter decenter vibration | [7 empty] | 0.001 |  | 3e-05 |  |  | N/A | 3233% |  |  | Document-8170 |  | Filter Exch |  |  |  | wind shake, step-and-settle vibrations; bound of worst-case motion for any filter
| Filter tip/tilt vibration | [7 empty] | 0.001 |  | 0.00045 |  |  | N/A | 122.2% |  |  | Document-8170 |  | Filter Exch |  |  |  | wind shake, step-and-settle vibrations; bound of worst-case motion for any filter
L3 vibration and uncorrelated transients | [5 empty] | 0.0014142 | 0.0009993 | 0.0009993 | [5 empty] | 41.52% | 41.52% | copied from estimate until as built number are available
| L3 decenter vibration | [7 empty] | 0.001 |  | 0.00031 |  |  | N/A | 222.6% |  |  | Document-8170 |  | Cryostat |  |  |  | wind shake, step-and-settle vibrations
| L3 tip/tilt vibration | [7 empty] | 0.001 |  | 0.00095 |  |  | N/A | 5.263% |  |  | Document-8170 |  | Cryostat |  |  |  | wind shake, step-and-settle vibrations
Detector plane distortion/vibration | [5 empty] | 0.06 | 0.052 | 0.052 | [5 empty] | 15.38% | 15.38% |  | VR: 3/5/2011: updated allocation to be consistent with top down camera allocation. Proposed by Pat Hascall and approved by steve Kahn on. JK 1/13/2010: 2.3W analysis is used for this number; large uncertainty on analysis. JK 1/13/2010: 0.052" | Document-8170, p1, Document-8268, p6, |  | Grid
Correctable Gravity-Induced Motion
L1 corr decenter due to changing gravity vector | [22 empty] | Grav orient. | (correctable) rigid-body motion of L1 wrt vertical orientation
L1 corr tip/tilt due to changing gravity vector | [22 empty] | Grav orient. | (correctable) rigid-body motion of L1 wrt vertical orientation
L1 corr piston due to changing gravity vector | [22 empty] | Grav orient. | (correctable) rigid-body motion of L1 wrt vertical orientation
L2 corr decenter due to changing gravity vector | [22 empty] | Grav orient. | (correctable) rigid-body motion of L2 wrt vertical orientation
L2 corr tip/tilt due to changing gravity vector | [22 empty] | Grav orient. | (correctable) rigid-body motion of L2 wrt vertical orientation
L2 corr piston due to changing gravity vector | [22 empty] | Grav orient. | (correctable) rigid-body motion of L2 wrt vertical orientation
Filter corr decenter due to changing gravity vector | [22 empty] | Grav orient. | (correctable) rigid-body motion of Filter wrt vertical orientation; different for each filter
Filter corr tip/tilt due to changing gravity vector | [22 empty] | Grav orient. | (correctable) rigid-body motion of Filter wrt vertical orientation; different for each filter
Filter corr piston due to changing gravity vector | [22 empty] | Grav orient. | (correctable) rigid-body motion of Filter wrt vertical orientation; different for each filter
L3 corr decenter due to changing gravity vector | [22 empty] | Grav orient. | (correctable) rigid-body motion of L3 wrt vertical orientation
L3 corr tip/tilt due to changing gravity vector | [22 empty] | Grav orient. | (correctable) rigid-body motion of L3 wrt vertical orientation
L3 corr piston due to changing gravity vector | [22 empty] | Grav orient. | (correctable) rigid-body motion of L3 wrt vertical orientation
Grid non-corr decenter due to changing gravity vector | [19 empty] | Grid |  |  | Grav orient. | (correctable)
Grid non-corr tip/tilt due to changing gravity vector | [19 empty] | Grid |  |  | Grav orient. | (correctable)
Grid non-corr piston due to changing gravity vector | [19 empty] | Grid |  |  | Grav orient. | (correctable)
Grid long-term stability | [19 empty] | Grid |  |  | Grav orient. | (correctable)

## Sheet1
We need to clean the structure of the LCA-17 document as follows:
Done 3/6 | Rename optical assembly as assembly
Done 3/6 | Move Cryostat contributions under assembly, thermal, gravity, vibration)
Done 3/6 | Simplify the focal plane section to show raft specific items (note that raft specific roll everything up in flatness)
We need to resolve the gravity induced terms that are related to the lookup table residual error:
Should the residual error be at the camera level (are they double counted somewhere else)
How are the errors due to camera rotation and camera asymmetry handled and where (the lookup table does not have a rotation angle parameter)
We need to clean up the column as follows:
Done 3/6 | Extract comments into a cell
Done 3/6 | Remove all existing columns
Done 3/6 | Have a column indicating the flowed down allocation number (engineering number. For example 20 um to raft imaging height, 100um to L1 decenter)
Done 3/6 | Have a column indicating the document that flows down this number to implementation specific sub-components (For example LCA-10066 for the 20um raft imaging height) -->included in "Supporting Analysis documents" column
Done 3/6 | Have a column indicating the document linking the FWHM contribution to the engineering number (how image quality translates to decenter, etc …) -->included in "Supporting Analysis documents" column
Done 3/6 | Have a comment indicating document and REQ ID where either the FWHM or engineering number is flowed down to a sub-system.
Done 3/6 | Have a column indicating Name and date things were entered --> Only show dates and names in "Comments" column, for a running list of changes
Done 3/6 | Remove the currently empty “Specifications” tab
Action items:
Martin will make the first pass at the clan-up
Vincent will work with Brian to update the FWHM numbers and document conversion from FWHM and engineering numbers.